## hydrogen_constants
_SCALAR(PARAMETER) | LOWER HEATING VALUE (LHV)
UNIT | MJ/tonnes
_VALUE | 119900

## hydrogen_supply
_SCALAR(PARAMETER) | LIFETIME_ELECTROLYZERS | EFFICIENCY_ELECTROLYZER | EFFICIENCY_METHANIZATION | EFFICIENCY_METHANOL_SYNTHESIS | CARBON_DIOXIDE_PER_H2_GASES_BASED_FUEL_INTENSITY | CARBON_DIOXIDE_PER_H2_LIQUIDS_BASED_FUEL_INTENSITY | CF_STATIONARY_ELECTROLYZERS | CF_FLEXIBLE_ELECTROLYSERS
UNIT | Years | dmnl | dmnl | dmnl | tonnesCO2/tonnesCH4 | tonnesCO2/tonnesCH3OH | dmnl | dmnl
_VALUE | 10 | 0.575 | 0.7875 | 0.85 | 2.75 | 1.42 | 0.5 | 0.1
INITIAL_ELECTROLYZER_CAPACITY_STOCK (2005)
REGIONS_9_I | TW
EU27 | 0
UK | 0
CHINA | 0
EASOC | 0
INDIA | 0
LATAM | 0
RUSSIA | 0
USMCA | 0
LROW | 0

## hydrogen_demand
_SCALAR(PARAMETER) | H2_INTENSITY_OIL_REFINING | H2_INTENSITY_AMMONIA_PRODUCTION
UNIT | tonnes H2/toe | tonnes H2/ton NH3
_VALUE | 0.00791 | 0.1788
FERTILIZER_TO_AMMONIA_INTENSITY
REGIONS_9_I | tonnes Ammonia/ton fertilizer
EU27 | 0.88864
UK | 0.66842
CHINA | 1.2461
EASOC | 0.50254
INDIA | 0.99983
LATAM | 1.2216
RUSSIA | 0.67932
USMCA | 1.6918
LROW | 1.6246
PE_OIL_DEMAND_2005
REGIONS_9_I | EJ/year
EU27 | 28.4732 | *Values calculated using WILIAM V1.0
UK | 3.6001
CHINA | 30.5027
EASOC | 30.5949
INDIA | 8.9162
LATAM | 10.6854
RUSSIA | 9.6486
USMCA | 49.8998
LROW | 28.8561
AMMONIA_DEMAND_2005
REGIONS_9_I | tonnes/year
EU27 | 11468000
UK | 1080000
CHINA | 37850000
EASOC | 10800000
INDIA | 10000000
LATAM | 12860600
RUSSIA | 1709780
USMCA | 7798100
LROW | 31207122.2397