## land_use_efficiencies
SELECT_LAND_USE_EFFICIENCY_PROTRA
_VALUE_OPTIONS│Dmnl | _OPTIONS
0 | Low values from literature for land-use efficiency (direct) and for wind farm area
1 | Medium values from literature for land-use efficiency (direct) and for wind farm area
2 | High values from literature for land-use efficiency (direct) and for wind farm area
_VALUE_SELECTED_OPTION | 1
_VECTOR(PARAMETER,NRG_PROTRA_I) | LAND_USE_EFFICIENCY_PROTRA_LOW | LAND_USE_EFFICIENCY_PROTRA_MEDIUM | LAND_USE_EFFICIENCY_PROTRA_HIGH
NRG_PROTRA_I | MW/km2 | MW/km2 | MW/km2
PROTRA_CHP_gas_fuels | 126.76 | 374.14 | 621.52
PROTRA_CHP_gas_fuels_CCS | 128.0276 | 377.8814 | 627.7352
PROTRA_CHP_geothermal | 133.3333 | 483.1667 | 833
PROTRA_CHP_liquid_fuels | 72.4466 | 179.526 | 286.6054
PROTRA_CHP_liquid_fuels_CCS | 73.1711 | 181.3213 | 289.4715
PROTRA_CHP_solid_fossil | 51.2031 | 126.5728 | 201.9425
PROTRA_CHP_solid_fossil_CCS | 51.7151 | 127.8385 | 203.9619
PROTRA_CHP_waste | 24.6558 | 70.6015 | 116.5473
PROTRA_CHP_solid_bio | 24.6558 | 70.6015 | 116.5473
PROTRA_CHP_solid_bio_CCS | 24.9024 | 71.3076 | 117.7127
PROTRA_HP_gas_fuels | 126.76 | 374.14 | 621.52
PROTRA_HP_solid_bio | 243.3973 | 823.6847 | 950.4054
PROTRA_HP_geothermal | 133.3333 | 483.1667 | 833
PROTRA_HP_liquid_fuels | 72.4466 | 179.526 | 286.6054
PROTRA_HP_solar | 13.3292 | 38.1679 | 63.0067
PROTRA_HP_solid_fossil | 51.2031 | 126.5728 | 201.9425
PROTRA_HP_waste | 243.3973 | 823.6847 | 950.4054
PROTRA_PP_solid_bio | 0.11 | 0.13 | 0.15
PROTRA_PP_solid_bio_CCS | 0.1111 | 0.1313 | 0.1515
PROTRA_PP_gas_fuels | 126.76 | 374.14 | 621.52
PROTRA_PP_gas_fuels_CCS | 128.0276 | 377.8814 | 627.7352
PROTRA_PP_geothermal | 133.3333 | 483.1667 | 833
PROTRA_PP_hydropower_dammed | 0.05 | 33.73 | 191.01
PROTRA_PP_hydropower_run_of_river | 0.05 | 0.25261 | 0.68337
PROTRA_PP_liquid_fuels | 72.4466 | 179.526 | 286.6054
PROTRA_PP_liquid_fuels_CCS | 73.1711 | 181.3213 | 289.4715
PROTRA_PP_nuclear | 215 | 764.69 | 1314.38
PROTRA_PP_oceanic | 5.17 | 7.94 | 10.71
PROTRA_PP_solar_CSP | 0 | 0 | 0
PROTRA_PP_solar_open_space_PV | 0 | 0 | 0
PROTRA_PP_solar_urban_PV | 0 | 0 | 0
PROTRA_PP_solid_fossil | 51.2031 | 126.5728 | 201.9425
PROTRA_PP_solid_fossil_CCS | 51.7151 | 127.8385 | 203.9619
PROTRA_PP_waste | 0.11 | 0.13 | 0.15
PROTRA_PP_waste_CCS | 0.1111 | 0.1313 | 0.1515
PROTRA_PP_wind_offshore | 415.8661 | 582.2126 | 748.559
PROTRA_PP_wind_onshore | 715.2585 | 1192.0974 | 1668.9364
PROTRA_blending_gas_fuels | 0 | 0 | 0
PROTRA_blending_liquid_fuels | 0 | 0 | 0
PROTRA_no_process_TI_hydrogen | 0 | 0 | 0
PROTRA_no_process_TI_solid_bio | 0 | 0 | 0
PROTRA_no_process_TI_solid_fossil | 0 | 0 | 0
_VECTOR(PARAMETER,PROTRA_WIND_I)
MW/km2 | LAND_USE_EFFICIENCY_WIND_FARM_AREA_LOW | LAND_USE_EFFICIENCY_WIND_FARM_AREA_MEDIUM | LAND_USE_EFFICIENCY_WIND_FARM_AREA_HIGH
PROTRA_PP_wind_offshore | 2.28 | 3.89 | 5.5
PROTRA_PP_wind_onshore | 0.06 | 2.12 | 4.18
_SCALAR(PARAMETER) | PV_GENERATOR_TO_SYSTEM_AREA_RATIO
UNIT | dmnl
_VALUE | 0.7
for solar PV open-space it is 0 because it is endogenous
I tried with :NA: but did not work when loading from excel.