## SELECT_regression_method
SELECT_NRG_VARIABILITY_TYPE_REGRESSION
_VALUE_OPTIONS│Dmnl | _OPTIONS
0 | multiple linear regression models
1 | multiple logistic regression models
_VALUE_SELECTED_OPTION | 0

## COEFFICIENTS
Logistic coefficients | (Intercept) | SOLAR | WIND | ZERO_GHG_SEMIFLEX | STATIONARY_STORAGE | HEAT_DEMAND | CHP | HEAT_PUMPS | ELEC_BOILERS | EV_DEMAND | V2G | HYDROGEN_DEMAND | HYDROGEN_SUPPLY | FLEX_DEMAND | SOLARoWIND | SOLARoZERO_GHG_SEMIFLEX | SOLARoSTATIONARY_STORAGE | SOLARoHEAT_DEMAND | SOLARoCHP | SOLARoHEAT_PUMPS | SOLARoELEC_BOILERS | SOLARoEV_DEMAND | SOLARoV2G | SOLARoHYDROGEN_DEMAND | SOLARoHYDROGEN_SUPPLY | SOLARoFLEX_DEMAND | WINDoZERO_GHG_SEMIFLEX | WINDoSTATIONARY_STORAGE | WINDoHEAT_DEMAND | WINDoCHP | WINDoHEAT_PUMPS | WINDoELEC_BOILERS | WINDoEV_DEMAND | WINDoV2G | WINDoHYDROGEN_DEMAND | WINDoHYDROGEN_SUPPLY | WINDoFLEX_DEMAND | ZERO_GHG_SEMIFLEXoSTATIONARY_STORAGE | ZERO_GHG_SEMIFLEXoHEAT_DEMAND | ZERO_GHG_SEMIFLEXoCHP | ZERO_GHG_SEMIFLEXoHEAT_PUMPS | ZERO_GHG_SEMIFLEXoELEC_BOILERS | ZERO_GHG_SEMIFLEXoEV_DEMAND | ZERO_GHG_SEMIFLEXoV2G | ZERO_GHG_SEMIFLEXoHYDROGEN_DEMAND | ZERO_GHG_SEMIFLEXoHYDROGEN_SUPPLY | ZERO_GHG_SEMIFLEXoFLEX_DEMAND | STATIONARY_STORAGEoHEAT_DEMAND | STATIONARY_STORAGEoCHP | STATIONARY_STORAGEoHEAT_PUMPS | STATIONARY_STORAGEoELEC_BOILERS | STATIONARY_STORAGEoEV_DEMAND | STATIONARY_STORAGEoV2G | STATIONARY_STORAGEoHYDROGEN_DEMAND | STATIONARY_STORAGEoHYDROGEN_SUPPLY | STATIONARY_STORAGEoFLEX_DEMAND | HEAT_DEMANDoCHP | HEAT_DEMANDoHEAT_PUMPS | HEAT_DEMANDoELEC_BOILERS | HEAT_DEMANDoEV_DEMAND | HEAT_DEMANDoV2G | HEAT_DEMANDoHYDROGEN_DEMAND | HEAT_DEMANDoHYDROGEN_SUPPLY | HEAT_DEMANDoFLEX_DEMAND | CHPoHEAT_PUMPS | CHPoELEC_BOILERS | CHPoEV_DEMAND | CHPoV2G | CHPoHYDROGEN_DEMAND | CHPoHYDROGEN_SUPPLY | CHPoFLEX_DEMAND | HEAT_PUMPSoELEC_BOILERS | HEAT_PUMPSoEV_DEMAND | HEAT_PUMPSoV2G | HEAT_PUMPSoHYDROGEN_DEMAND | HEAT_PUMPSoHYDROGEN_SUPPLY | HEAT_PUMPSoFLEX_DEMAND | ELEC_BOILERSoEV_DEMAND | ELEC_BOILERSoV2G | ELEC_BOILERSoHYDROGEN_DEMAND | ELEC_BOILERSoHYDROGEN_SUPPLY | ELEC_BOILERSoFLEX_DEMAND | EV_DEMANDoV2G | EV_DEMANDoHYDROGEN_DEMAND | EV_DEMANDoHYDROGEN_SUPPLY | EV_DEMANDoFLEX_DEMAND | V2GoHYDROGEN_DEMAND | V2GoHYDROGEN_SUPPLY | V2GoFLEX_DEMAND | HYDROGEN_DEMANDoHYDROGEN_SUPPLY | HYDROGEN_DEMANDoFLEX_DEMAND | HYDROGEN_SUPPLYoFLEX_DEMAND | SOLARoSOLAR | WINDoWIND | ZERO_GHG_SEMIFLEXoZERO_GHG_SEMIFLEX | STATIONARY_STORAGEoSTATIONARY_STORAGE | HEAT_DEMANDoHEAT_DEMAND | CHPoCHP | HEAT_PUMPSoHEAT_PUMPS | ELEC_BOILERSoELEC_BOILERS | EV_DEMANDoEV_DEMAND | V2GoV2G | HYDROGEN_DEMANDoHYDROGEN_DEMAND | HYDROGEN_SUPPLYoHYDROGEN_SUPPLY | FLEX_DEMANDoFLEX_DEMAND
SOLAR_CF_DECLINE | -20.56 | 0.000928 | -1.216e-06 | 0.0008858 | 8.305e-05 | -0.002286 | 0 | 3.92e-05 | -0.0002154 | -0.07372 | 0 | -0.02865 | -0.0003738 | 0 | 3.223e-10 | -1.759e-08 | -4.154e-09 | 0 | 0 | -4.841e-09 | 0 | 6.352e-07 | 0 | 0 | 3.529e-09 | 0 | 0 | 0 | 0 | 0 | 0 | 0 | 0 | 0 | 0 | 0 | 0 | 0 | 0 | 0 | 0 | 0 | 0 | 0 | 0 | 0 | 0 | 0 | 0 | 0 | 0 | 0 | 0 | 0 | 0 | 0 | 0 | 0 | 0 | 0 | 0 | 0 | 0 | 0 | 0 | 0 | 0 | 0 | 0 | 0 | 0 | 0 | 0 | 0 | 0 | 0 | 0 | 0 | 0 | 0 | 0 | 0 | 0 | 0 | 0 | 0 | 0 | 0 | 0 | 0 | 0 | 0 | -1.183e-08 | -1.046e-10 | -8.712e-09 | 0 | -3.291e-06 | 0 | 2.763e-09 | 9.228e-09 | 0.0003301 | 0 | 8.75e-05 | 9.98e-09 | 0
WIND_CF_DECLINE | -5.945 | 6.656e-05 | 8.398e-05 | 0.0002015 | 2.498e-05 | -0.0009871 | 5.99e-06 | -3.976e-05 | -0.0001097 | -0.06151 | 0 | -0.02881 | -0.0002814 | 0 | 0 | 0 | 0 | 0 | 0 | 0 | 0 | 0 | 0 | 0 | 0 | 0 | 1.253e-10 | -8.071e-10 | -4.052e-08 | -1.613e-10 | 0 | 1.596e-09 | 4.715e-07 | 0 | 0 | 9.182e-10 | 0 | 0 | 0 | 0 | 0 | 0 | 0 | 0 | 0 | 0 | 0 | 0 | 0 | 0 | 0 | 0 | 0 | 0 | 0 | 0 | 0 | 0 | 0 | 0 | 0 | 0 | 0 | 0 | 0 | 0 | 0 | 0 | 0 | 0 | 0 | 0 | 0 | 0 | 0 | 0 | 0 | 0 | 0 | 0 | 0 | 0 | 0 | 0 | 0 | 0 | 0 | 0 | 0 | 0 | 0 | 0 | 0 | 0 | 0 | 0 | 0 | 0 | 0 | 0 | 0 | 0 | 0 | 0 | 0
Linear coefficients | (Intercept) | SOLAR | WIND | ZERO_GHG_SEMIFLEX | STATIONARY_STORAGE | HEAT_DEMAND | CHP | HEAT_PUMPS | ELEC_BOILERS | EV_DEMAND | V2G | HYDROGEN_DEMAND | HYDROGEN_SUPPLY | FLEX_DEMAND | SOLARoWIND | SOLARoZERO_GHG_SEMIFLEX | SOLARoSTATIONARY_STORAGE | SOLARoHEAT_DEMAND | SOLARoCHP | SOLARoHEAT_PUMPS | SOLARoELEC_BOILERS | SOLARoEV_DEMAND | SOLARoV2G | SOLARoHYDROGEN_DEMAND | SOLARoHYDROGEN_SUPPLY | SOLARoFLEX_DEMAND | WINDoZERO_GHG_SEMIFLEX | WINDoSTATIONARY_STORAGE | WINDoHEAT_DEMAND | WINDoCHP | WINDoHEAT_PUMPS | WINDoELEC_BOILERS | WINDoEV_DEMAND | WINDoV2G | WINDoHYDROGEN_DEMAND | WINDoHYDROGEN_SUPPLY | WINDoFLEX_DEMAND | ZERO_GHG_SEMIFLEXoSTATIONARY_STORAGE | ZERO_GHG_SEMIFLEXoHEAT_DEMAND | ZERO_GHG_SEMIFLEXoCHP | ZERO_GHG_SEMIFLEXoHEAT_PUMPS | ZERO_GHG_SEMIFLEXoELEC_BOILERS | ZERO_GHG_SEMIFLEXoEV_DEMAND | ZERO_GHG_SEMIFLEXoV2G | ZERO_GHG_SEMIFLEXoHYDROGEN_DEMAND | ZERO_GHG_SEMIFLEXoHYDROGEN_SUPPLY | ZERO_GHG_SEMIFLEXoFLEX_DEMAND | STATIONARY_STORAGEoHEAT_DEMAND | STATIONARY_STORAGEoCHP | STATIONARY_STORAGEoHEAT_PUMPS | STATIONARY_STORAGEoELEC_BOILERS | STATIONARY_STORAGEoEV_DEMAND | STATIONARY_STORAGEoV2G | STATIONARY_STORAGEoHYDROGEN_DEMAND | STATIONARY_STORAGEoHYDROGEN_SUPPLY | STATIONARY_STORAGEoFLEX_DEMAND | HEAT_DEMANDoCHP | HEAT_DEMANDoHEAT_PUMPS | HEAT_DEMANDoELEC_BOILERS | HEAT_DEMANDoEV_DEMAND | HEAT_DEMANDoV2G | HEAT_DEMANDoHYDROGEN_DEMAND | HEAT_DEMANDoHYDROGEN_SUPPLY | HEAT_DEMANDoFLEX_DEMAND | CHPoHEAT_PUMPS | CHPoELEC_BOILERS | CHPoEV_DEMAND | CHPoV2G | CHPoHYDROGEN_DEMAND | CHPoHYDROGEN_SUPPLY | CHPoFLEX_DEMAND | HEAT_PUMPSoELEC_BOILERS | HEAT_PUMPSoEV_DEMAND | HEAT_PUMPSoV2G | HEAT_PUMPSoHYDROGEN_DEMAND | HEAT_PUMPSoHYDROGEN_SUPPLY | HEAT_PUMPSoFLEX_DEMAND | ELEC_BOILERSoEV_DEMAND | ELEC_BOILERSoV2G | ELEC_BOILERSoHYDROGEN_DEMAND | ELEC_BOILERSoHYDROGEN_SUPPLY | ELEC_BOILERSoFLEX_DEMAND | EV_DEMANDoV2G | EV_DEMANDoHYDROGEN_DEMAND | EV_DEMANDoHYDROGEN_SUPPLY | EV_DEMANDoFLEX_DEMAND | V2GoHYDROGEN_DEMAND | V2GoHYDROGEN_SUPPLY | V2GoFLEX_DEMAND | HYDROGEN_DEMANDoHYDROGEN_SUPPLY | HYDROGEN_DEMANDoFLEX_DEMAND | HYDROGEN_SUPPLYoFLEX_DEMAND | SOLARoSOLAR | WINDoWIND | ZERO_GHG_SEMIFLEXoZERO_GHG_SEMIFLEX | STATIONARY_STORAGEoSTATIONARY_STORAGE | HEAT_DEMANDoHEAT_DEMAND | CHPoCHP | HEAT_PUMPSoHEAT_PUMPS | ELEC_BOILERSoELEC_BOILERS | EV_DEMANDoEV_DEMAND | V2GoV2G | HYDROGEN_DEMANDoHYDROGEN_DEMAND | HYDROGEN_SUPPLYoHYDROGEN_SUPPLY | FLEX_DEMANDoFLEX_DEMAND
SOLAR_CF_DECLINE | -0.097052 | 3.6698e-06 | 2.2094e-07 | 4.8286e-06 | 3.0981e-06 | 0.00026086 | 2.5154e-08 | 2.1331e-06 | 2.077e-07 | -0.0011261 | 2.7539e-08 | 2.4382e-05 | -2.9548e-06 | -2.3974e-05 | 0 | 5.6087e-10 | -6.5794e-11 | -9.6139e-09 | 0 | -6.8256e-11 | -7.1789e-11 | -1.8563e-08 | 0 | -2.1402e-08 | -1.4442e-10 | -1.5705e-08 | 0 | -1.4743e-12 | -2.993e-10 | 0 | -1.2965e-12 | -1.5745e-12 | -2.5388e-10 | 0 | -4.6865e-10 | -3.8702e-12 | -3.8529e-10 | -1.0365e-10 | -1.5729e-08 | 0 | -1.0644e-10 | -1.1347e-10 | -2.9258e-08 | 0 | -3.4023e-08 | -2.3521e-10 | -2.5262e-08 | -1.255e-09 | 0 | -1.2281e-11 | -2.2571e-12 | 3.5113e-09 | 0 | -1.0557e-09 | 5.059e-12 | -6.0045e-10 | 0 | -5.9895e-10 | 8.643e-10 | 7.919e-07 | -1.0409e-10 | 2.3115e-07 | 3.2131e-09 | 1.9166e-07 | 0 | 0 | 0 | 0 | 0 | 0 | 0 | 3.431e-12 | 4.5714e-09 | 0 | 0 | 1.4265e-11 | 4.4902e-10 | 6.7302e-09 | 0 | 3.3027e-09 | 3.3088e-11 | 2.5895e-09 | 2.8279e-10 | 2.0382e-06 | 1.5782e-08 | 1.5186e-06 | -8.9891e-11 | 0 | -5.1764e-11 | 1.1249e-08 | 8.0538e-07 | 7.795e-09 | 0 | 0 | 0 | -2.6013e-11 | 0 | 0 | 0 | 4.7333e-11 | 7.8357e-06 | 0 | 3.7796e-06 | 2.9724e-10 | 2.2682e-06
WIND_CF_DECLINE | -0.093708 | 6.0683e-06 | 5.622e-06 | 2.6655e-07 | 6.4304e-07 | 0.00026809 | 0 | -4.1798e-06 | -5.3212e-06 | -0.0012461 | -7.6461e-08 | -0.00048553 | -5.0256e-06 | 2.6257e-05 | 0 | 2.1494e-10 | -5.6006e-11 | -7.9846e-09 | 0 | -5.7801e-11 | -5.9293e-11 | -1.8526e-08 | 0 | -2.1116e-08 | -1.3966e-10 | -1.3232e-08 | 5.0876e-10 | -7.4088e-11 | -1.1004e-08 | 0 | -7.9964e-11 | -8.2363e-11 | -2.1656e-08 | 0 | -2.5807e-08 | -1.7571e-10 | -1.6149e-08 | 0 | 0 | 0 | 0 | 0 | 0 | 0 | 0 | 0 | 0 | 7.5382e-10 | 0 | 1.1823e-11 | 2.6131e-11 | 1.708e-08 | 0 | 5.135e-09 | 6.7689e-11 | -2.412e-09 | 0 | 4.123e-09 | 0 | 0 | 0 | 0 | 0 | 0 | 0 | 0 | 0 | 0 | 0 | 0 | 0 | 5.2805e-11 | 2.2092e-08 | 0 | 1.2006e-08 | 1.1148e-10 | 2.662e-09 | 2.553e-08 | 0 | 1.6579e-08 | 1.413e-10 | 5.8581e-09 | 1.3734e-09 | 8.1726e-06 | 6.1533e-08 | 4.0321e-06 | 0 | 0 | 0 | 4.9838e-08 | 1.4733e-06 | 1.7153e-08 | 0 | 0 | 0 | -2.3853e-11 | 0 | 0 | 9.5074e-11 | 1.6649e-10 | 0 | 0 | 0 | 0 | 0
SOLAR_CF_DECLINE | Estimate | Std.Error | z-value | Pr(>¦z¦) |  |  |  | WIND_CF_DECLINE | Estimate | Std.Error | z-value | Pr(>¦z¦)
(Intercept) | -20.56 | 0.143 | -143.776 | <2e-16 | *** |  |  | (Intercept) | -5.945 | 0.02315 | -256.742 | <2e-16 | ***
poly(SOLAR,2,raw=TRUE)1 | 0.000928 | 8.262e-06 | 112.319 | <2e-16 | *** |  |  | SOLAR | 6.656e-05 | 2.653e-07 | 250.897 | <2e-16 | ***
poly(SOLAR,2,raw=TRUE)2 | -1.183e-08 | 1.548e-10 | -76.42 | <2e-16 | *** |  |  | WIND | 8.398e-05 | 9.576e-07 | 87.7 | <2e-16 | ***
poly(WIND,2,raw=TRUE)1 | -1.216e-06 | 2.389e-06 | -0.509 | 0.61064 |  |  |  | HEAT_DEMAND | -0.0009871 | 0.0002378 | -4.151 | 3.31e-05 | ***
poly(WIND,2,raw=TRUE)2 | -1.046e-10 | 5.165e-11 | -2.025 | 0.042868 | * |  |  | ZERO_GHG_SEMIFLEX | 0.0002015 | 1.185e-06 | 170.08 | <2e-16 | ***
poly(HEAT_DEMAND,2,raw=TRUE)1 | -0.002286 | 0.0002088 | -10.949 | <2e-16 | *** |  |  | STATIONARY_STORAGE | 2.498e-05 | 6.859e-06 | 3.642 | 0.000271 | ***
poly(HEAT_DEMAND,2,raw=TRUE)2 | -3.291e-06 | 8.982e-07 | -3.664 | 0.000248 | *** |  |  | CHP | 5.99e-06 | 7.572e-07 | 7.91 | 2.57e-15 | ***
poly(ZERO_GHG_SEMIFLEX,2,raw=TRUE)1 | 0.0008858 | 8.789e-06 | 100.783 | <2e-16 | *** |  |  | HEAT_PUMPS | -3.976e-05 | 2.563e-06 | -15.512 | <2e-16 | ***
poly(ZERO_GHG_SEMIFLEX,2,raw=TRUE)2 | -8.712e-09 | 2.148e-10 | -40.564 | <2e-16 | *** |  |  | ELEC_BOILERS | -0.0001097 | 8.165e-06 | -13.433 | <2e-16 | ***
poly(STATIONARY_STORAGE,1,raw=TRUE) | 8.305e-05 | 1.801e-05 | 4.612 | 3.99e-06 | *** |  |  | EV_DEMAND | -0.06151 | 0.001339 | -45.933 | <2e-16 | ***
poly(HEAT_PUMPS,2,raw=TRUE)1 | 3.92e-05 | 1.914e-05 | 2.048 | 0.040515 | * |  |  | HYDROGEN_DEMAND | -0.02881 | 0.0006023 | -47.837 | <2e-16 | ***
poly(HEAT_PUMPS,2,raw=TRUE)2 | 2.763e-09 | 4.684e-10 | 5.9 | 3.64e-09 | *** |  |  | HYDROGEN_SUPPLY | -0.0002814 | 1.09e-05 | -25.822 | <2e-16 | ***
poly(ELEC_BOILERS,2,raw=TRUE)1 | -0.0002154 | 7.071e-06 | -30.46 | <2e-16 | *** |  |  | WIND:HYDROGEN_SUPPLY | 9.182e-10 | 4.732e-10 | 1.94 | 0.052321 | .
poly(ELEC_BOILERS,2,raw=TRUE)2 | 9.228e-09 | 4.637e-10 | 19.899 | <2e-16 | *** |  |  | WIND:HEAT_DEMAND | -4.052e-08 | 1.04e-08 | -3.896 | 9.78e-05 | ***
poly(EV_DEMAND,2,raw=TRUE)1 | -0.07372 | 0.003117 | -23.654 | <2e-16 | *** |  |  | WIND:ZERO_GHG_SEMIFLEX | 1.253e-10 | 5.206e-11 | 2.407 | 0.016096 | *
poly(EV_DEMAND,2,raw=TRUE)2 | 0.0003301 | 1.317e-05 | 25.063 | <2e-16 | *** |  |  | WIND:STATIONARY_STORAGE | -8.071e-10 | 2.857e-10 | -2.825 | 0.004726 | **
poly(HYDROGEN_DEMAND,2,raw=TRUE)1 | -0.02865 | 0.001167 | -24.558 | <2e-16 | *** |  |  | WIND:CHP | -1.613e-10 | 3.461e-11 | -4.659 | 3.17e-06 | ***
poly(HYDROGEN_DEMAND,2,raw=TRUE)2 | 8.75e-05 | 2.487e-05 | 3.519 | 0.000433 | *** |  |  | WIND:ELEC_BOILERS | 1.596e-09 | 3.356e-10 | 4.754 | 1.99e-06 | ***
poly(HYDROGEN_SUPPLY,2,raw=TRUE)1 | -0.0003738 | 2.707e-05 | -13.806 | <2e-16 | *** |  |  | WIND:EV_DEMAND | 4.715e-07 | 5.901e-08 | 7.99 | 1.35e-15 | ***
poly(HYDROGEN_SUPPLY,2,raw=TRUE)2 | 9.98e-09 | 1.03e-09 | 9.684 | <2e-16 | ***
SOLAR:HYDROGEN_SUPPLY | 3.529e-09 | 1.04e-09 | 3.392 | 0.000693 | ***
SOLAR:WIND | 3.223e-10 | 6.283e-11 | 5.129 | 2.91e-07 | ***
SOLAR:ZERO_GHG_SEMIFLEX | -1.759e-08 | 2.362e-10 | -74.495 | <2e-16 | ***
SOLAR:STATIONARY_STORAGE | -4.154e-09 | 7.082e-10 | -5.866 | 4.46e-09 | ***
SOLAR:HEAT_PUMPS | -4.841e-09 | 7.061e-10 | -6.856 | 7.09e-12 | *** |  |  | 7.5954e-13 | 0.085929
SOLAR:EV_DEMAND | 6.352e-07 | 1.199e-07 | 5.3 | 1.16e-07 | ***
[8 empty] | SOLAR_DECLINE_CF | WIND_DECLINE_CF |  |  | MINIMUM | MAXIMUM
[8 empty] | 1.3015e-06 | 0.010636 |  | SOLAR | 5707.7626 | 28538.8128
[11 empty] | WIND | 5707.7626 | 28538.8128
[5 empty] | valores | coeficientes SOLAR | resultado SOLAR | coeficientes WIND | resultado WIND |  | ZERO_GHG_SEMIFLEX | 2853.8813 | 17123.2877
|  |  |  | (Intercept) |  | -20.56 | -20.56 | -5.945 | -5.945 |  | STATIONARY_STORAGE | 11.4155 | 17123.2877
|  |  |  | SOLAR | 5707.7626 | 0.000928 | 5.2968 | 6.656e-05 | 0.37991 |  | HEAT_DEMAND | 25 | 400
|  |  |  | WIND | 5707.7626 | -1.216e-06 | -0.0069406 | 8.398e-05 | 0.47934 |  | CHP | 3710.0457 | 22260.274
|  |  |  | ZERO_GHG_SEMIFLEX | 2853.8813 | 0.0008858 | 2.528 | 0.0002015 | 0.57506 |  | HEAT_PUMPS | 11.4155 | 17123.2877
|  |  |  | STATIONARY_STORAGE | 11.4155 | 8.305e-05 | 0.00094806 | 2.498e-05 | 0.00028516 |  | ELEC_BOILERS | 11.4155 | 17123.2877
|  |  |  | HEAT_DEMAND | 25 | -0.002286 | -0.05715 | -0.0009871 | -0.024678 |  | EV_DEMAND | 0.1 | 100
|  |  |  | CHP | 3710.0457 | 0 | 0 | 5.99e-06 | 0.022223 |  | V2G | 259 | 259000
|  |  |  | HEAT_PUMPS | 11.4155 | 3.92e-05 | 0.00044749 | -3.976e-05 | -0.00045388 |  | HYDROGEN_DEMAND | 0.0732 | 73.1999
|  |  |  | ELEC_BOILERS | 11.4155 | -0.0002154 | -0.0024589 | -0.0001097 | -0.0012523 |  | HYDROGEN_SUPPLY | 11.4155 | 11415.5251
|  |  |  | EV_DEMAND | 0.1 | -0.07372 | -0.007372 | -0.06151 | -0.006151 |  | FLEX_DEMAND | 0.1 | 100
|  |  |  | V2G | 259 | 0 | 0 | 0 | 0
|  |  |  | HYDROGEN_DEMAND | 0.0732 | -0.02865 | -0.0020972 | -0.02881 | -0.0021089
|  |  |  | HYDROGEN_SUPPLY | 11.4155 | -0.0003738 | -0.0042671 | -0.0002814 | -0.0032123
|  |  |  | FLEX_DEMAND | 0.1 | 0 | 0 | 0 | 0
|  |  |  | SOLARoWIND | 32578553.408 | 3.223e-10 | 0.0105 | 0 | 0
|  |  |  | SOLARoZERO_GHG_SEMIFLEX | 16289276.704 | -1.759e-08 | -0.28653 | 0 | 0
|  |  |  | SOLARoSTATIONARY_STORAGE | 65157.1068 | -4.154e-09 | -0.00027066 | 0 | 0
|  |  |  | SOLARoHEAT_DEMAND | 142694.0639 | 0 | 0 | 0 | 0
|  |  |  | SOLARoCHP | 21176059.7152 | 0 | 0 | 0 | 0
|  |  |  | SOLARoHEAT_PUMPS | 65157.1068 | -4.841e-09 | -0.00031543 | 0 | 0
|  |  |  | SOLARoELEC_BOILERS | 65157.1068 | 0 | 0 | 0 | 0
|  |  |  | SOLARoEV_DEMAND | 570.7763 | 6.352e-07 | 0.00036256 | 0 | 0
|  |  |  | SOLARoV2G | 1478310.5023 | 0 | 0 | 0 | 0
|  |  |  | SOLARoHYDROGEN_DEMAND | 417.8077 | 0 | 0 | 0 | 0
|  |  |  | SOLARoHYDROGEN_SUPPLY | 65157.1068 | 3.529e-09 | 0.00022994 | 0 | 0
|  |  |  | SOLARoFLEX_DEMAND | 570.7763 | 0 | 0 | 0 | 0
|  |  |  | WINDoZERO_GHG_SEMIFLEX | 16289276.704 | 0 | 0 | 1.253e-10 | 0.002041
|  |  |  | WINDoSTATIONARY_STORAGE | 65157.1068 | 0 | 0 | -8.071e-10 | -5.2588e-05
|  |  |  | WINDoHEAT_DEMAND | 142694.0639 | 0 | 0 | -4.052e-08 | -0.005782
|  |  |  | WINDoCHP | 21176059.7152 | 0 | 0 | -1.613e-10 | -0.0034157
|  |  |  | WINDoHEAT_PUMPS | 65157.1068 | 0 | 0 | 0 | 0
|  |  |  | WINDoELEC_BOILERS | 65157.1068 | 0 | 0 | 1.596e-09 | 0.00010399
|  |  |  | WINDoEV_DEMAND | 570.7763 | 0 | 0 | 4.715e-07 | 0.00026912
|  |  |  | WINDoV2G | 1478310.5023 | 0 | 0 | 0 | 0
|  |  |  | WINDoHYDROGEN_DEMAND | 417.8077 | 0 | 0 | 0 | 0
|  |  |  | WINDoHYDROGEN_SUPPLY | 65157.1068 | 0 | 0 | 9.182e-10 | 5.9827e-05
|  |  |  | WINDoFLEX_DEMAND | 570.7763 | 0 | 0 | 0 | 0
|  |  |  | ZERO_GHG_SEMIFLEXoSTATIONARY_STORAGE |  | 0 | 0 | 0 | 0
|  |  |  | ZERO_GHG_SEMIFLEXoHEAT_DEMAND |  | 0 | 0 | 0 | 0
|  |  |  | ZERO_GHG_SEMIFLEXoCHP |  | 0 | 0 | 0 | 0
|  |  |  | ZERO_GHG_SEMIFLEXoHEAT_PUMPS |  | 0 | 0 | 0 | 0
|  |  |  | ZERO_GHG_SEMIFLEXoELEC_BOILERS |  | 0 | 0 | 0 | 0
|  |  |  | ZERO_GHG_SEMIFLEXoEV_DEMAND |  | 0 | 0 | 0 | 0
|  |  |  | ZERO_GHG_SEMIFLEXoV2G |  | 0 | 0 | 0 | 0
|  |  |  | ZERO_GHG_SEMIFLEXoHYDROGEN_DEMAND |  | 0 | 0 | 0 | 0
|  |  |  | ZERO_GHG_SEMIFLEXoHYDROGEN_SUPPLY |  | 0 | 0 | 0 | 0
|  |  |  | ZERO_GHG_SEMIFLEXoFLEX_DEMAND |  | 0 | 0 | 0 | 0
|  |  |  | STATIONARY_STORAGEoHEAT_DEMAND |  | 0 | 0 | 0 | 0
|  |  |  | STATIONARY_STORAGEoCHP |  | 0 | 0 | 0 | 0
|  |  |  | STATIONARY_STORAGEoHEAT_PUMPS |  | 0 | 0 | 0 | 0
|  |  |  | STATIONARY_STORAGEoELEC_BOILERS |  | 0 | 0 | 0 | 0
|  |  |  | STATIONARY_STORAGEoEV_DEMAND |  | 0 | 0 | 0 | 0
|  |  |  | STATIONARY_STORAGEoV2G |  | 0 | 0 | 0 | 0
|  |  |  | STATIONARY_STORAGEoHYDROGEN_DEMAND |  | 0 | 0 | 0 | 0
|  |  |  | STATIONARY_STORAGEoHYDROGEN_SUPPLY |  | 0 | 0 | 0 | 0
|  |  |  | STATIONARY_STORAGEoFLEX_DEMAND |  | 0 | 0 | 0 | 0
|  |  |  | HEAT_DEMANDoCHP |  | 0 | 0 | 0 | 0
|  |  |  | HEAT_DEMANDoHEAT_PUMPS |  | 0 | 0 | 0 | 0
|  |  |  | HEAT_DEMANDoELEC_BOILERS |  | 0 | 0 | 0 | 0
|  |  |  | HEAT_DEMANDoEV_DEMAND |  | 0 | 0 | 0 | 0
|  |  |  | HEAT_DEMANDoV2G |  | 0 | 0 | 0 | 0
|  |  |  | HEAT_DEMANDoHYDROGEN_DEMAND |  | 0 | 0 | 0 | 0
|  |  |  | HEAT_DEMANDoHYDROGEN_SUPPLY |  | 0 | 0 | 0 | 0
|  |  |  | HEAT_DEMANDoFLEX_DEMAND |  | 0 | 0 | 0 | 0
|  |  |  | CHPoHEAT_PUMPS |  | 0 | 0 | 0 | 0
|  |  |  | CHPoELEC_BOILERS |  | 0 | 0 | 0 | 0
|  |  |  | CHPoEV_DEMAND |  | 0 | 0 | 0 | 0
|  |  |  | CHPoV2G |  | 0 | 0 | 0 | 0
|  |  |  | CHPoHYDROGEN_DEMAND |  | 0 | 0 | 0 | 0
|  |  |  | CHPoHYDROGEN_SUPPLY |  | 0 | 0 | 0 | 0
|  |  |  | CHPoFLEX_DEMAND |  | 0 | 0 | 0 | 0
|  |  |  | HEAT_PUMPSoELEC_BOILERS |  | 0 | 0 | 0 | 0
|  |  |  | HEAT_PUMPSoEV_DEMAND |  | 0 | 0 | 0 | 0
|  |  |  | HEAT_PUMPSoV2G |  | 0 | 0 | 0 | 0
|  |  |  | HEAT_PUMPSoHYDROGEN_DEMAND |  | 0 | 0 | 0 | 0
|  |  |  | HEAT_PUMPSoHYDROGEN_SUPPLY |  | 0 | 0 | 0 | 0
|  |  |  | HEAT_PUMPSoFLEX_DEMAND |  | 0 | 0 | 0 | 0
|  |  |  | ELEC_BOILERSoEV_DEMAND |  | 0 | 0 | 0 | 0
|  |  |  | ELEC_BOILERSoV2G |  | 0 | 0 | 0 | 0
|  |  |  | ELEC_BOILERSoHYDROGEN_DEMAND |  | 0 | 0 | 0 | 0
|  |  |  | ELEC_BOILERSoHYDROGEN_SUPPLY |  | 0 | 0 | 0 | 0
|  |  |  | ELEC_BOILERSoFLEX_DEMAND |  | 0 | 0 | 0 | 0
|  |  |  | EV_DEMANDoV2G |  | 0 | 0 | 0 | 0
|  |  |  | EV_DEMANDoHYDROGEN_DEMAND |  | 0 | 0 | 0 | 0
|  |  |  | EV_DEMANDoHYDROGEN_SUPPLY |  | 0 | 0 | 0 | 0
|  |  |  | EV_DEMANDoFLEX_DEMAND |  | 0 | 0 | 0 | 0
|  |  |  | V2GoHYDROGEN_DEMAND |  | 0 | 0 | 0 | 0
|  |  |  | V2GoHYDROGEN_SUPPLY |  | 0 | 0 | 0 | 0
|  |  |  | V2GoFLEX_DEMAND |  | 0 | 0 | 0 | 0
|  |  |  | HYDROGEN_DEMANDoHYDROGEN_SUPPLY |  | 0 | 0 | 0 | 0
|  |  |  | HYDROGEN_DEMANDoFLEX_DEMAND |  | 0 | 0 | 0 | 0
|  |  |  | HYDROGEN_SUPPLYoFLEX_DEMAND |  | 0 | 0 | 0 | 0
|  |  |  | SOLARoSOLAR | 32578553.408 | -1.183e-08 | -0.3854 | 0 | 0
|  |  |  | WINDoWIND | 32578553.408 | -1.046e-10 | -0.0034077 | 0 | 0
|  |  |  | ZERO_GHG_SEMIFLEXoZERO_GHG_SEMIFLEX | 8144638.352 | -8.712e-09 | -0.070956 | 0 | 0
|  |  |  | STATIONARY_STORAGEoSTATIONARY_STORAGE | 130.3142 | 0 | 0 | 0 | 0
|  |  |  | HEAT_DEMANDoHEAT_DEMAND | 625 | -3.291e-06 | -0.0020569 | 0 | 0
|  |  |  | CHPoCHP | 13764438.8149 | 0 | 0 | 0 | 0
|  |  |  | HEAT_PUMPSoHEAT_PUMPS | 130.3142 | 2.763e-09 | 3.6006e-07 | 0 | 0
|  |  |  | ELEC_BOILERSoELEC_BOILERS | 130.3142 | 9.228e-09 | 1.2025e-06 | 0 | 0
|  |  |  | EV_DEMANDoEV_DEMAND | 0.01 | 0.0003301 | 3.301e-06 | 0 | 0
|  |  |  | V2GoV2G | 67081 | 0 | 0 | 0 | 0
|  |  |  | HYDROGEN_DEMANDoHYDROGEN_DEMAND | 0.0053582 | 8.75e-05 | 4.6884e-07 | 0 | 0
|  |  |  | HYDROGEN_SUPPLYoHYDROGEN_SUPPLY | 130.3142 | 9.98e-09 | 1.3005e-06 | 0 | 0
|  |  |  | FLEX_DEMANDoFLEX_DEMAND | 0.01 | 0 | 0 | 0 | 0
[6 empty] | RESULT | -13.552 | RESULT | -4.5328
|  |  |  | resultado de la ecuación regresiva | decline CF
|  |  |  | 10 | 0.99995

## RANGES
| MINIMUM | MAXIMUM
SOLAR | 5707.7626 | 28538.8128
WIND | 5707.7626 | 28538.8128
ZERO_GHG_SEMIFLEX | 2853.8813 | 17123.2877
STATIONARY_STORAGE | 11.4155 | 17123.2877
HEAT_DEMAND | 25 | 400
CHP | 3710.0457 | 22260.274
HEAT_PUMPS | 11.4155 | 17123.2877
ELEC_BOILERS | 11.4155 | 17123.2877
EV_DEMAND | 0.1 | 100
V2G | 259 | 259000
HYDROGEN_DEMAND | 0.0732 | 73.1999
HYDROGEN_SUPPLY | 11.4155 | 11415.5251
FLEX_DEMAND | 0.1 | 100

## draft
SOLAR_CF_DECLINE | Estimate | SE | tStat | pValue
(Intercept) | -0.097052 | 0.00015149 | -640.6693 | 0 | WIND_CF_DECLINE | Estimate | SE | tStat | pValue
SOLAR | 3.6698e-06 | 5.7489e-09 | 638.3537 | 0 | (Intercept) | -0.093708 | 0.00031752 | -295.1217 | 0 |  | (Intercept) | CHP | CHPoELEC_BOILERS | CHPoEV_DEMAND | CHPoFLEX_DEMAND | CHPoHEAT_PUMPS | CHPoHYDROGEN_DEMAND | CHPoHYDROGEN_SUPPLY | CHPoV2G | ELEC_BOILERS | ELEC_BOILERSoEV_DEMAND | ELEC_BOILERSoFLEX_DEMAND | ELEC_BOILERSoHYDROGEN_DEMAND | ELEC_BOILERSoHYDROGEN_SUPPLY | ELEC_BOILERSoV2G | EV_DEMAND | EV_DEMANDoFLEX_DEMAND | EV_DEMANDoHYDROGEN_DEMAND | EV_DEMANDoHYDROGEN_SUPPLY | EV_DEMANDoV2G | FLEX_DEMAND | HEAT_DEMAND | HEAT_DEMANDoCHP | HEAT_DEMANDoELEC_BOILERS | HEAT_DEMANDoEV_DEMAND | HEAT_DEMANDoFLEX_DEMAND | HEAT_DEMANDoHEAT_PUMPS | HEAT_DEMANDoHYDROGEN_DEMAND | HEAT_DEMANDoHYDROGEN_SUPPLY | HEAT_DEMANDoV2G | HEAT_PUMPS | HEAT_PUMPSoELEC_BOILERS | HEAT_PUMPSoEV_DEMAND | HEAT_PUMPSoFLEX_DEMAND | HEAT_PUMPSoHYDROGEN_DEMAND | HEAT_PUMPSoHYDROGEN_SUPPLY | HEAT_PUMPSoV2G | HYDROGEN_DEMAND | HYDROGEN_DEMANDoFLEX_DEMAND | HYDROGEN_DEMANDoHYDROGEN_SUPPLY | HYDROGEN_SUPPLY | HYDROGEN_SUPPLYoFLEX_DEMAND | SOLAR | SOLARoCHP | SOLARoELEC_BOILERS | SOLARoEV_DEMAND | SOLARoFLEX_DEMAND | SOLARoHEAT_DEMAND | SOLARoHEAT_PUMPS | SOLARoHYDROGEN_DEMAND | SOLARoHYDROGEN_SUPPLY | SOLARoSTATIONARY_STORAGE | SOLARoV2G | SOLARoWIND | SOLARoZERO_GHG_SEMIFLEX | STATIONARY_STORAGE | STATIONARY_STORAGEoCHP | STATIONARY_STORAGEoELEC_BOILERS | STATIONARY_STORAGEoEV_DEMAND | STATIONARY_STORAGEoFLEX_DEMAND | STATIONARY_STORAGEoHEAT_DEMAND | STATIONARY_STORAGEoHEAT_PUMPS | STATIONARY_STORAGEoHYDROGEN_DEMAND | STATIONARY_STORAGEoHYDROGEN_SUPPLY | STATIONARY_STORAGEoV2G | V2G | V2GoFLEX_DEMAND | V2GoHYDROGEN_DEMAND | V2GoHYDROGEN_SUPPLY | WIND | WINDoCHP | WINDoELEC_BOILERS | WINDoEV_DEMAND | WINDoFLEX_DEMAND | WINDoHEAT_DEMAND | WINDoHEAT_PUMPS | WINDoHYDROGEN_DEMAND | WINDoHYDROGEN_SUPPLY | WINDoSTATIONARY_STORAGE | WINDoV2G | WINDoZERO_GHG_SEMIFLEX | ZERO_GHG_SEMIFLEX | ZERO_GHG_SEMIFLEXoCHP | ZERO_GHG_SEMIFLEXoELEC_BOILERS | ZERO_GHG_SEMIFLEXoEV_DEMAND | ZERO_GHG_SEMIFLEXoFLEX_DEMAND | ZERO_GHG_SEMIFLEXoHEAT_DEMAND | ZERO_GHG_SEMIFLEXoHEAT_PUMPS | ZERO_GHG_SEMIFLEXoHYDROGEN_DEMAND | ZERO_GHG_SEMIFLEXoHYDROGEN_SUPPLY | ZERO_GHG_SEMIFLEXoSTATIONARY_STORAGE | ZERO_GHG_SEMIFLEXoV2G
WIND | 2.2094e-07 | 4.0558e-09 | 54.475 | 0 | SOLAR | 6.0683e-06 | 1.2029e-08 | 504.4692 | 0 | SOLAR_CF_DECLINE | -7.613 | 0 | 0 | 0 | 0 | 0 | 0 | 0 | 0 | 0 | 0 | 0 | 0 | 0 | 0 | -0.053653 | 0 | 0 | 0 | 0 | -0.024679 | -0.0040508 | 0 | 0 | 0 | 0 | 0 | 0 | 0 | 0 | 0 | 0 | 0 | 0 | 0 | 0 | 0 | 0 | 0 | 0 | -0.00028819 | 0 | 0.00015507 | 0 | 0 | 0 | 0 | 0 | 0 | 0 | 0 | 0 | 0 | 0 | 0 | 0 | 0 | 0 | 0 | 0 | 0 | 0 | 0 | 0 | 0 | 0 | 0 | 0 | 0 | 0 | 0 | 0 | 0 | 0 | 0 | 0 | 0 | 0 | 0 | 0 | 0 | 0.00021794 | 0 | 0 | 0 | 0 | 0 | 0 | 0 | 0 | 0 | 0
ZERO_GHG_SEMIFLEX | 4.8286e-06 | 9.7642e-09 | 494.5157 | 0 | WIND | 5.622e-06 | 1.2029e-08 | 467.3684 | 0 | WIND_CF_DECLINE | -5.927 | 0 | 0 | 0 | 0 | 0 | 0 | 0 | 0 | -7.3499e-05 | 0 | 0 | 0 | 0 | 0 | -0.051755 | 0 | 0 | 0 | 0 | -0.0046449 | -0.0018372 | 0 | 0 | 0 | 0 | 0 | 0 | 0 | 0 | 0 | 0 | 0 | 0 | 0 | 0 | 0 | -0.02884 | 0 | 0 | -0.0002621 | 0 | 6.6531e-05 | 0 | 0 | 0 | 0 | 0 | 0 | 0 | 0 | 0 | 0 | 0 | 0 | 0 | 0 | 0 | 0 | 0 | 0 | 0 | 0 | 0 | 0 | 0 | 0 | 0 | 0 | 8.4855e-05 | 0 | 0 | 0 | 0 | 0 | 0 | 0 | 0 | 0 | 0 | 0 | 0.00020424 | 0 | 0 | 0 | 0 | 0 | 0 | 0 | 0 | 0 | 0
STATIONARY_STORAGE | 3.0981e-06 | 3.9554e-08 | 78.3259 | 0 | ZERO_GHG_SEMIFLEX | 2.6655e-07 | 2.3253e-08 | 11.4628 | 2.0306e-30
HEAT_DEMAND | 0.00026086 | 1.5159e-06 | 172.0782 | 0 | STATIONARY_STORAGE | 6.4304e-07 | 7.7431e-08 | 8.3048 | 1.0004e-16
CHP | 2.5154e-08 | 3.0707e-09 | 8.1916 | 2.5786e-16 | HEAT_DEMAND | 0.00026809 | 2.417e-06 | 110.9165 | 0
HEAT_PUMPS | 2.1331e-06 | 3.1693e-08 | 67.3051 | 0 | HEAT_PUMPS | -4.1798e-06 | 7.7431e-08 | -53.9811 | 0
ELEC_BOILERS | 2.077e-07 | 3.9554e-08 | 5.2512 | 1.5112e-07 | ELEC_BOILERS | -5.3212e-06 | 7.3508e-08 | -72.39 | 0
EV_DEMAND | -0.0011261 | 6.89e-06 | -163.4377 | 0 | EV_DEMAND | -0.0012461 | 9.8412e-06 | -126.6196 | 0
V2G | 2.7539e-08 | 1.6774e-09 | 16.4176 | 1.4401e-60 | V2G | -7.6461e-08 | 1.6987e-09 | -45.0114 | 0
HYDROGEN_DEMAND | 2.4382e-05 | 9.3931e-06 | 2.5957 | 0.0094385 | HYDROGEN_DEMAND | -0.00048553 | 1.3039e-05 | -37.2361 | 2.0704e-303
HYDROGEN_SUPPLY | -2.9548e-06 | 6.0122e-08 | -49.1473 | 0 | HYDROGEN_SUPPLY | -5.0256e-06 | 8.3612e-08 | -60.1066 | 0
FLEX_DEMAND | -2.3974e-05 | 6.89e-06 | -3.4796 | 0.00050216 | FLEX_DEMAND | 2.6257e-05 | 9.5447e-06 | 2.7509 | 0.0059426
SOLAR:ZERO_GHG_SEMIFLEX | 5.6087e-10 | 4.2829e-13 | 1309.5659 | 0 | SOLAR:ZERO_GHG_SEMIFLEX | 2.1494e-10 | 8.9616e-13 | 239.8463 | 0
SOLAR:STATIONARY_STORAGE | -6.5794e-11 | 5.795e-13 | -113.5365 | 0 | SOLAR:STATIONARY_STORAGE | -5.6006e-11 | 1.2126e-12 | -46.1885 | 0
SOLAR:HEAT_DEMAND | -9.6139e-09 | 3.5266e-11 | -272.6084 | 0 | SOLAR:HEAT_DEMAND | -7.9846e-09 | 7.3792e-11 | -108.2047 | 0
SOLAR:HEAT_PUMPS | -6.8256e-11 | 5.795e-13 | -117.784 | 0 | SOLAR:HEAT_PUMPS | -5.7801e-11 | 1.2126e-12 | -47.6691 | 0
SOLAR:ELEC_BOILERS | -7.1789e-11 | 5.795e-13 | -123.8816 | 0 | SOLAR:ELEC_BOILERS | -5.9293e-11 | 1.2126e-12 | -48.899 | 0
SOLAR:EV_DEMAND | -1.8563e-08 | 1.0727e-10 | -173.0395 | 0 | SOLAR:EV_DEMAND | -1.8526e-08 | 2.2446e-10 | -82.5357 | 0
SOLAR:HYDROGEN_DEMAND | -2.1402e-08 | 1.4655e-10 | -146.0367 | 0 | SOLAR:HYDROGEN_DEMAND | -2.1116e-08 | 3.0664e-10 | -68.8628 | 0
SOLAR:HYDROGEN_SUPPLY | -1.4442e-10 | 9.3972e-13 | -153.6838 | 0 | SOLAR:HYDROGEN_SUPPLY | -1.3966e-10 | 1.9663e-12 | -71.026 | 0
SOLAR:FLEX_DEMAND | -1.5705e-08 | 1.0727e-10 | -146.3979 | 0 | SOLAR:FLEX_DEMAND | -1.3232e-08 | 2.2446e-10 | -58.948 | 0
WIND:STATIONARY_STORAGE | -1.4743e-12 | 5.795e-13 | -2.5441 | 0.010956 | WIND:ZERO_GHG_SEMIFLEX | 5.0876e-10 | 8.9616e-13 | 567.7131 | 0
WIND:HEAT_DEMAND | -2.993e-10 | 3.5266e-11 | -8.4868 | 2.1245e-17 | WIND:STATIONARY_STORAGE | -7.4088e-11 | 1.2126e-12 | -61.101 | 0
WIND:HEAT_PUMPS | -1.2965e-12 | 5.795e-13 | -2.2373 | 0.025265 | WIND:HEAT_DEMAND | -1.1004e-08 | 7.3792e-11 | -149.1266 | 0
WIND:ELEC_BOILERS | -1.5745e-12 | 5.795e-13 | -2.7171 | 0.0065864 | WIND:HEAT_PUMPS | -7.9964e-11 | 1.2126e-12 | -65.9467 | 0
WIND:EV_DEMAND | -2.5388e-10 | 1.0727e-10 | -2.3666 | 0.017952 | WIND:ELEC_BOILERS | -8.2363e-11 | 1.2126e-12 | -67.9255 | 0
WIND:HYDROGEN_DEMAND | -4.6865e-10 | 1.4655e-10 | -3.1979 | 0.0013843 | WIND:EV_DEMAND | -2.1656e-08 | 2.2446e-10 | -96.4784 | 0
WIND:HYDROGEN_SUPPLY | -3.8702e-12 | 9.3972e-13 | -4.1185 | 3.8138e-05 | WIND:HYDROGEN_DEMAND | -2.5807e-08 | 3.0664e-10 | -84.1592 | 0
WIND:FLEX_DEMAND | -3.8529e-10 | 1.0727e-10 | -3.5916 | 0.0003286 | WIND:HYDROGEN_SUPPLY | -1.7571e-10 | 1.9663e-12 | -89.36 | 0
ZERO_GHG_SEMIFLEX:STATIONARY_STORAGE | -1.0365e-10 | 9.2108e-13 | -112.5327 | 0 | WIND:FLEX_DEMAND | -1.6149e-08 | 2.2446e-10 | -71.9437 | 0
ZERO_GHG_SEMIFLEX:HEAT_DEMAND | -1.5729e-08 | 5.6053e-11 | -280.6086 | 0 | STATIONARY_STORAGE:HEAT_DEMAND | 7.5382e-10 | 1.2992e-10 | 5.8024 | 6.5384e-09
ZERO_GHG_SEMIFLEX:HEAT_PUMPS | -1.0644e-10 | 9.2108e-13 | -115.5582 | 0 | STATIONARY_STORAGE:HEAT_PUMPS | 1.1823e-11 | 1.9756e-12 | 5.9847 | 2.1684e-09
ZERO_GHG_SEMIFLEX:ELEC_BOILERS | -1.1347e-10 | 9.2108e-13 | -123.193 | 0 | STATIONARY_STORAGE:ELEC_BOILERS | 2.6131e-11 | 1.9738e-12 | 13.2386 | 5.2665e-40
ZERO_GHG_SEMIFLEX:EV_DEMAND | -2.9258e-08 | 1.7051e-10 | -171.5978 | 0 | STATIONARY_STORAGE:EV_DEMAND | 1.708e-08 | 3.6747e-10 | 46.4811 | 0
ZERO_GHG_SEMIFLEX:HYDROGEN_DEMAND | -3.4023e-08 | 2.3293e-10 | -146.0643 | 0 | STATIONARY_STORAGE:HYDROGEN_DEMAND | 5.135e-09 | 5.0131e-10 | 10.2431 | 1.2715e-24
ZERO_GHG_SEMIFLEX:HYDROGEN_SUPPLY | -2.3521e-10 | 1.4936e-12 | -157.4779 | 0 | STATIONARY_STORAGE:HYDROGEN_SUPPLY | 6.7689e-11 | 3.2146e-12 | 21.0567 | 2.0157e-98
ZERO_GHG_SEMIFLEX:FLEX_DEMAND | -2.5262e-08 | 1.7051e-10 | -148.1614 | 0 | STATIONARY_STORAGE:FLEX_DEMAND | -2.412e-09 | 3.6696e-10 | -6.5728 | 4.9391e-11
STATIONARY_STORAGE:HEAT_DEMAND | -1.255e-09 | 6.4902e-11 | -19.3361 | 2.7003e-83 | HEAT_DEMAND:HEAT_PUMPS | 4.123e-09 | 1.2992e-10 | 31.7358 | 5.4045e-221
STATIONARY_STORAGE:HEAT_PUMPS | -1.2281e-11 | 9.4376e-13 | -13.0131 | 1.0325e-38 | HEAT_PUMPS:ELEC_BOILERS | 5.2805e-11 | 1.9738e-12 | 26.7521 | 1.2148e-157
STATIONARY_STORAGE:ELEC_BOILERS | -2.2571e-12 | 9.4526e-13 | -2.3878 | 0.016948 | HEAT_PUMPS:EV_DEMAND | 2.2092e-08 | 3.6747e-10 | 60.1199 | 0
STATIONARY_STORAGE:EV_DEMAND | 3.5113e-09 | 1.7717e-10 | 19.8196 | 2.0433e-87 | HEAT_PUMPS:HYDROGEN_DEMAND | 1.2006e-08 | 5.0131e-10 | 23.9496 | 9.5674e-127
STATIONARY_STORAGE:HYDROGEN_DEMAND | -1.0557e-09 | 2.4193e-10 | -4.3635 | 1.2803e-05 | HEAT_PUMPS:HYDROGEN_SUPPLY | 1.1148e-10 | 3.2146e-12 | 34.68 | 1.766e-263
STATIONARY_STORAGE:HYDROGEN_SUPPLY | 5.059e-12 | 1.5512e-12 | 3.2613 | 0.001109 | HEAT_PUMPS:FLEX_DEMAND | 2.662e-09 | 3.6696e-10 | 7.2543 | 4.0392e-13
STATIONARY_STORAGE:FLEX_DEMAND | -6.0045e-10 | 1.7717e-10 | -3.3892 | 0.00070102 | ELEC_BOILERS:EV_DEMAND | 2.553e-08 | 3.6706e-10 | 69.5538 | 0
HEAT_DEMAND:HEAT_PUMPS | -5.9895e-10 | 6.4572e-11 | -9.2756 | 1.7673e-20 | ELEC_BOILERS:HYDROGEN_DEMAND | 1.6579e-08 | 5.0074e-10 | 33.1093 | 2.4011e-240
HEAT_DEMAND:ELEC_BOILERS | 8.643e-10 | 6.4902e-11 | 13.317 | 1.8489e-40 | ELEC_BOILERS:HYDROGEN_SUPPLY | 1.413e-10 | 3.2109e-12 | 44.0063 | 0
HEAT_DEMAND:EV_DEMAND | 7.919e-07 | 1.1988e-08 | 66.0566 | 0 | ELEC_BOILERS:FLEX_DEMAND | 5.8581e-09 | 3.6654e-10 | 15.9821 | 1.7128e-57
HEAT_DEMAND:V2G | -1.0409e-10 | 4.49e-12 | -23.1825 | 6.9875e-119 | EV_DEMAND:V2G | 1.3734e-09 | 2.5998e-11 | 52.8267 | 0
HEAT_DEMAND:HYDROGEN_DEMAND | 2.3115e-07 | 1.636e-08 | 14.1284 | 2.5466e-45 | EV_DEMAND:HYDROGEN_DEMAND | 8.1726e-06 | 9.2788e-08 | 88.078 | 0
HEAT_DEMAND:HYDROGEN_SUPPLY | 3.2131e-09 | 1.049e-10 | 30.63 | 5.2279e-206 | EV_DEMAND:HYDROGEN_SUPPLY | 6.1533e-08 | 5.9499e-10 | 103.4189 | 0
HEAT_DEMAND:FLEX_DEMAND | 1.9166e-07 | 1.1988e-08 | 15.9875 | 1.5706e-57 | EV_DEMAND:FLEX_DEMAND | 4.0321e-06 | 6.7921e-08 | 59.3646 | 0
HEAT_PUMPS:ELEC_BOILERS | 3.431e-12 | 9.4376e-13 | 3.6354 | 0.00027751 | HYDROGEN_DEMAND:HYDROGEN_SUPPLY | 4.9838e-08 | 8.1146e-10 | 61.4172 | 0
HEAT_PUMPS:EV_DEMAND | 4.5714e-09 | 1.7685e-10 | 25.8496 | 2.5491e-147 | HYDROGEN_DEMAND:FLEX_DEMAND | 1.4733e-06 | 9.2632e-08 | 15.9044 | 5.9413e-57
HEAT_PUMPS:HYDROGEN_SUPPLY | 1.4265e-11 | 1.5484e-12 | 9.2127 | 3.1808e-20 | HYDROGEN_SUPPLY:FLEX_DEMAND | 1.7153e-08 | 5.9399e-10 | 28.8772 | 2.4374e-183
HEAT_PUMPS:FLEX_DEMAND | 4.4902e-10 | 1.7685e-10 | 2.539 | 0.011117 | STATIONARY_STORAGE^2 | -2.3853e-11 | 2.8261e-12 | -8.44 | 3.1749e-17
ELEC_BOILERS:EV_DEMAND | 6.7302e-09 | 1.7717e-10 | 37.9881 | 1.06702128300000e-315 | HEAT_PUMPS^2 | 9.5074e-11 | 2.8261e-12 | 33.6411 | 4.6579e-248
ELEC_BOILERS:HYDROGEN_DEMAND | 3.3027e-09 | 2.4193e-10 | 13.6512 | 1.9906e-42 | ELEC_BOILERS^2 | 1.6649e-10 | 2.8117e-12 | 59.2143 | 0
ELEC_BOILERS:HYDROGEN_SUPPLY | 3.3088e-11 | 1.5512e-12 | 21.33 | 6.0837e-101
ELEC_BOILERS:FLEX_DEMAND | 2.5895e-09 | 1.7717e-10 | 14.6162 | 2.2225e-48
EV_DEMAND:V2G | 2.8279e-10 | 1.2668e-11 | 22.3237 | 2.2168e-110
EV_DEMAND:HYDROGEN_DEMAND | 2.0382e-06 | 4.5268e-08 | 45.0258 | 0
EV_DEMAND:HYDROGEN_SUPPLY | 1.5782e-08 | 2.9025e-10 | 54.3717 | 0
EV_DEMAND:FLEX_DEMAND | 1.5186e-06 | 3.315e-08 | 45.809 | 0
V2G:HYDROGEN_DEMAND | -8.9891e-11 | 1.7297e-11 | -5.1969 | 2.0263e-07
V2G:FLEX_DEMAND | -5.1764e-11 | 1.2668e-11 | -4.0863 | 4.3834e-05
HYDROGEN_DEMAND:HYDROGEN_SUPPLY | 1.1249e-08 | 3.9635e-10 | 28.3801 | 3.7412e-177
HYDROGEN_DEMAND:FLEX_DEMAND | 8.0538e-07 | 4.5268e-08 | 17.7913 | 8.3244e-71
HYDROGEN_SUPPLY:FLEX_DEMAND | 7.795e-09 | 2.9025e-10 | 26.8559 | 7.4993e-159
STATIONARY_STORAGE^2 | -2.6013e-11 | 1.3516e-12 | -19.2457 | 1.551e-82
ELEC_BOILERS^2 | 4.7333e-11 | 1.3516e-12 | 35.0189 | 1.3072e-268
EV_DEMAND^2 | 7.8357e-06 | 4.7022e-08 | 166.6383 | 0
HYDROGEN_DEMAND^2 | 3.7796e-06 | 8.728e-08 | 43.3047 | 0
HYDROGEN_SUPPLY^2 | 2.9724e-10 | 3.5843e-12 | 82.9277 | 0
FLEX_DEMAND^2 | 2.2682e-06 | 4.7022e-08 | 48.2357 | 0

## Parameter Variation
| SOLAR | WIND | ZERO_GHG_SEMIFLEX | STATIONARY_STORAGE | HEAT_DEMAND | CHP | HEAT_PUMPS | ELEC_BOILERS | EV_DEMAND | V2G | HYDROGEN_DEMAND | HYDROGEN_SUPPLY | FLEX_DEMAND | SOLAR_DECLINE_CF | WIND_DECLINE_CF
| ^PV | [12 empty] | ^RV
| 5707.7626 | 5707.7626 | 2853.8813 | 11.4155 | 25 | 3710.0457 | 11.4155 | 11.4155 | 0.1 | 259 | 0.0732 | 11.4155 | 0.1 | 0.0001302% | 1.064%
| ^PLB | [12 empty] | ^RLB
MIN | 28538.8128 | 28538.8128 | 2853.8813 | 11.4155 | 25 | 3710.0457 | 11.4155 | 11.4155 | 0.1 | 259 | 0.0732 | 11.4155 | 0.1 | 6.798% | 24.55%
| 28538.8128 | 28538.8128 | 2853.8813 | 11.4155 | 25 | 3710.0457 | 11.4155 | 11.4155 | 0.1 | 259 | 0.0732 | 11.4155 | 0.1 | 6.798% | 24.55%
| 28538.8128 | 28538.8128 | 17123.2877 | 11.4155 | 25 | 3710.0457 | 11.4155 | 11.4155 | 0.1 | 259 | 0.0732 | 11.4155 | 0.1 | 59.27% | 85.86%
| 28538.8128 | 28538.8128 | 2853.8813 | 17123.2877 | 25 | 3710.0457 | 11.4155 | 11.4155 | 0.1 | 259 | 0.0732 | 11.4155 | 0.1 | 3.822% | 25.17%
| 28538.8128 | 28538.8128 | 2853.8813 | 11.4155 | 400 | 3710.0457 | 11.4155 | 11.4155 | 0.1 | 259 | 0.0732 | 11.4155 | 0.1 | 1.799% | 12.71%
| 28538.8128 | 28538.8128 | 2853.8813 | 11.4155 | 25 | 22260.274 | 11.4155 | 11.4155 | 0.1 | 259 | 0.0732 | 11.4155 | 0.1 | 6.798% | 25.03%
| 28538.8128 | 28538.8128 | 2853.8813 | 11.4155 | 25 | 3710.0457 | 17123.2877 | 11.4155 | 0.1 | 259 | 0.0732 | 11.4155 | 0.1 | 2.928% | 14.14%
| 28538.8128 | 28538.8128 | 2853.8813 | 11.4155 | 25 | 3710.0457 | 11.4155 | 17123.2877 | 0.1 | 259 | 0.0732 | 11.4155 | 0.1 | 2.664% | 9.791%
| 28538.8128 | 28538.8128 | 2853.8813 | 11.4155 | 25 | 3710.0457 | 11.4155 | 11.4155 | 100 | 259 | 0.0732 | 11.4155 | 0.1 | 0.7609% | 0.2669%
| 28538.8128 | 28538.8128 | 2853.8813 | 11.4155 | 25 | 3710.0457 | 11.4155 | 11.4155 | 0.1 | 259000 | 0.0732 | 11.4155 | 0.1 | 6.798% | 24.55%
| 28538.8128 | 28538.8128 | 2853.8813 | 11.4155 | 25 | 3710.0457 | 11.4155 | 11.4155 | 0.1 | 259 | 73.1999 | 11.4155 | 0.1 | 1.414% | 3.806%
| 28538.8128 | 28538.8128 | 2853.8813 | 11.4155 | 25 | 3710.0457 | 11.4155 | 11.4155 | 0.1 | 259 | 0.0732 | 11415.5251 | 0.1 | 1.175% | 1.741%
| 28538.8128 | 28538.8128 | 2853.8813 | 11.4155 | 25 | 3710.0457 | 11.4155 | 11.4155 | 0.1 | 259 | 0.0732 | 11.4155 | 100 | 6.798% | 24.55%
| 28538.8128 | 28538.8128 | 2853.8813 | 11.4155 | 25 | 3710.0457 | 11.4155 | 11.4155 | 0.1 | 259 | 0.0732 | 11.4155 | 0.1 | 6.798% | 24.55%
| 28538.8128 | 28538.8128 | 17123.2877 | 17123.2877 | 400 | 22260.274 | 17123.2877 | 17123.2877 | 100 | 259000 | 73.1999 | 11415.5251 | 100 | 0.01041% | 0.002653%
[13 empty] | ^PLE |  |  | ^RLE
| 5707.7626 | 5707.7626 | 2853.8813 | 11.4155 | 25 | 3710.0457 | 11.4155 | 11.4155 | 0.1 | 259 | 0.0732 | 11.4155 | 0.1
SOLAR
WIND
ZERO_GHG_SEMIFLEX
STATIONARY_STORAGE
HEAT_DEMAND
CHP
HEAT_PUMPS
ELEC_BOILERS
EV_DEMAND
V2G
HYDROGEN_DEMAND
HYDROGEN_SUPPLY
FLEX_DEMAND