## WILIAM EMISSIONS
EMISSIONS CATEGORY | EMISSIONS SUBCATEGORY |  | GHGs COMPUTED | WILIAM SECTORS | WILIAM REGIONS | METHOD | WILIAM VIEW | OUTPUT NAME IN WILIAM | DATA SOURCE
ENERGY | PRODUCTION | PROTRA | CO2, CH4, N2O | ELECTRICITY_GAS ELECTRICITY_OIL ELECTRICITY_COAL ELECTRICITY_OTHER STEAM_HOT_WATER | FOR 9 REGIONS | Endogenous calculation from Energy transformation energy module and using IPCC Main Activity Electricity and Heat Production emissions factors | energy-GHG_emissions.total_emissions | GHG_emissions_by_PROTRA_sectors_9R | IPCC factors emission https://www.ipcc-nggip.iges.or.jp/EFDB/main.php
|  | SECTORS FE | CO2, CH4, N2O | SECTORS_NON_ENERGY_I | FOR 35 REGIONS | Endogenous calculations from final energy sectors consumption nad using IPCC stationary emissions factors | energy-GHG_emissions.total_emissions | GHG_emissions_final_energy_by_sector_35R | IPCC factors emission https://www.ipcc-nggip.iges.or.jp/EFDB/main.php
|  | FUGITIVE | CO2, CH4, N2O | REFINING DISTRIBUTION_GAS MINING_COAL EXTRACTION_OIL EXTRACTION_GAS TRANSPORT_PIPELINE | FOR 9 REGIONS | Endogenous calculations from primary energy consumption and energy refining and distribution from Energy module with IPCC fugitive emissions factors. | energy-GHG_emissions.total_emissions | GHG_refining_emissions GHG_nat_gas_extraction_emissions GHG_coal_extraction_emissions GHG_oil_extraction_emissions GHG_energy_supply_emissions | IPCC factors emission https://www.ipcc-nggip.iges.or.jp/EFDB/main.php
| HOUSEHOLDS | TRANSPORT | CO2, CH4, N2O | NOT ASSIGNED TO ANY SECTOR | FOR 35 REGIONS | Endogenous calculations from passenger transport module and IPCC transport emissions factors | energy-GHG_emissions.total_emissions | passenger_transport_GHG_emissions_all_energy_chain_by_transport_mode_35R | IPCC factors emission https://www.ipcc-nggip.iges.or.jp/EFDB/main.php
|  | BUILDINGS | CO2, CH4, N2O | NOT ASSIGNED TO ANY SECTOR | FOR 35 REGIONS | Endogenous caculatoins from top-down economy-households_consumption module with residential IPCC emission factors. | energy-GHG_emissions.total_emissions | buildings_GHG_emissions_end_use_energy_by_FE_35R | IPCC factors emission https://www.ipcc-nggip.iges.or.jp/EFDB/main.php
IPPUS | CEMENT PRODUCTION |  | CO2 | MANUFACTURE OTHER NON METAL | FOR 35 AND 9 REGIONS | The cement production emissions intensity for the year 2015 is calculated by using the GDP value and historical data of cement production from 2015. This intensity is then multiplied by the variable 'gross_domestic_product_real_supply_side,' which is calculated in the economy module, in order to obtain the emissions trends until 2050. | climate-ippus_emissions | CO2_cement_production_emissions_by_GDP | EDGAR v7.0 DATABASE: https://edgar.jrc.ec.europa.eu/dataset_ghg70
| CHEMICAL INDUSTRY |  | CO2, CH4, N2O | MANUFACTURE CHEMICAL | FOR 35 AND 9 REGIONS | The chemical industry emissions intensity for the year 2015 is calculated by using the GDP value and historical data of chemical industry from 2015. This intensity is then multiplied by the variable 'gross_domestic_product_real_supply_side,' which is calculated in the economy module, in order to obtain the emissions trends until 2050. | climate-ippus_emissions | CO2_chemical_industry_emissions_by_GDP CH4_chemical_industry_emissions_by_GDP N2O_chemical_industry_emissions_by_GDP | EDGAR v7.0 DATABASE: https://edgar.jrc.ec.europa.eu/dataset_ghg71
| GLASS PRODUCTION |  | CO2 | MANUFACTURE OTHER | FOR 35 AND 9 REGIONS | The glass production emissions intensity for the year 2015 is calculated by using the GDP value and historical data of glass production from 2015. This intensity is then multiplied by the variable 'gross_domestic_product_real_supply_side,' which is calculated in the economy module, in order to obtain the emissions trends until 2050. | climate-ippus_emissions | CO2_glass_production_emissions_by_GDP | EDGAR v7.0 DATABASE: https://edgar.jrc.ec.europa.eu/dataset_ghg72
| OTHER PROCESS USES OF CARBONATES |  | CO2 | MANUFACTURE CHEMICAL | FOR 35 AND 9 REGIONS | The other process uses of carbonates emissions intensity for the year 2015 is calculated by using the GDP value and historical data of other process uses of carbonates from 2015. This intensity is then multiplied by the variable 'gross_domestic_product_real_supply_side,' which is calculated in the economy module, in order to obtain the emissions trends until 2050. | climate-ippus_emissions | CO2_other_process_uses_of_carbonates_emissions_by_GDP | EDGAR v7.0 DATABASE: https://edgar.jrc.ec.europa.eu/dataset_ghg73
| NON ENERGY PRODUCTS FROM FUELS AND SOLVENT USE |  | CO2 | MANUFACTURE CHEMICAL | FOR 35 AND 9 REGIONS | The non energy products from fuels and solvent use emissions intensity for the year 2015 is calculated by using the GDP value and historical data of non energy products from fuels and solvent use from 2015. This intensity is then multiplied by the variable 'gross_domestic_product_real_supply_side,' which is calculated in the economy module, in order to obtain the emissions trends until 2050. | climate-ippus_emissions | CO2_non_energy_products_from_fuels_and_solvent_use_emissions_by_GDP | EDGAR v7.0 DATABASE: https://edgar.jrc.ec.europa.eu/dataset_ghg74
| METAL INDUSTRY |  | CO2, CH4 | MINING AND MANUFACTURING IRON | FOR 35 AND 9 REGIONS | The metal industry emissions intensity for the year 2015 is calculated by using the GDP value and historical data of metal industry from 2015. This intensity is then multiplied by the variable 'gross_domestic_product_real_supply_side,' which is calculated in the economy module, in order to obtain the emissions trends until 2050. | climate-ippus_emissions | CO2_metal_industry_emissions_by_GDP CH4_metal_industry_emissions_by_GDP | EDGAR v7.0 DATABASE: https://edgar.jrc.ec.europa.eu/dataset_ghg75
| LIME PRODUCTION |  | CO2 | MANUFACTURE OTHER NON METAL | FOR 35 AND 9 REGIONS | The lime production emissions intensity for the year 2015 is calculated by using the GDP value and historical data of lime production from 2015. This intensity is then multiplied by the variable 'gross_domestic_product_real_supply_side,' which is calculated in the economy module, in order to obtain the emissions trends until 2050. | climate-ippus_emissions | CO2_lime_production_emissions_by_GDP | EDGAR v7.0 DATABASE: https://edgar.jrc.ec.europa.eu/dataset_ghg76
| OTHER PRODUCT MANUFACTURE AND USE |  | N2O | MANUFACTURE CHEMICAL | FOR 35 AND 9 REGIONS | The other product manufacture and use emissions intensity for the year 2015 is calculated by using the GDP value and historical data of other product manufacture and use from 2015. This intensity is then multiplied by the variable 'gross_domestic_product_real_supply_side,' which is calculated in the economy module, in order to obtain the emissions trends until 2050. | climate-ippus_emissions | N2O_other_product_manufacture_and_use_emissions_by_GDP | EDGAR v7.0 DATABASE: https://edgar.jrc.ec.europa.eu/dataset_ghg77
| TOTAL |  | HFCs, SF6, PFCs | NOT ASSIGNED TO ANY SECTOR | FOR 9 REGIONS | In this case, the emissions intensity for the rest of the GHGs (HFCs, SF6, PFCs) is calculated using the GDP and historical data from 2015. This intensity is then multiplied by the variable 'gross_domestic_product_real_supply_side,' which is calculated in the economy module, in order to obtain the emissions trends until 2050. | climate-ippus_emissions | rest_of_GHG_IPPUs_emissions_9R | UNFCCC database: https://unfccc.int/topics/mitigation/resources/registry-and-data/ghg-data-from-unfccc
WASTE | INCINERATION AND OPEN BURNING OF WASTE |  | CO2 | WASTE MANAGEMENT | FOR 35 AND 9 REGIONS | The incineration and open burning of waste emissions intensity for the year 2015 is calculated by using the GDP value and historical data of incineration and open burning of waste from 2015. This intensity is then multiplied by the variable 'gross_domestic_product_real_supply_side,' which is calculated in the economy module, in order to obtain the emissions trends until 2050. | climate-waste_emissions | CO2_waste_emissions_9R CO2_waste_emissions_35R | EDGAR v7.0 DATABASE: https://edgar.jrc.ec.europa.eu/dataset_ghg77
| SOLID WASTE DISPOSAL |  | CH4 | NOT ASSIGNED TO ANY SECTOR | FOR 9 REGIONS | In this case, all CH4 waste subcategories emissions are aggregated, and the emissions intensity is calculated using the GDP value and historical aggregated data from 2015. This intensity is then multiplied by the variable 'gross_domestic_product_real_supply_side,' which is calculated in the economy module, to obtain the CH4 waste emissions trends until 2050. | climate-waste_emissions | CH4_waste_emissions_9R | EDGAR v7.0 DATABASE: https://edgar.jrc.ec.europa.eu/dataset_ghg77
| BIOLOGICAL TREATMENT OF SOLID WASTE |  |  | NOT ASSIGNED TO ANY SECTOR | FOR 9 REGIONS |  | climate-waste_emissions
| WASTEWATER TREATMENT AND DISCHARGE |  |  | NOT ASSIGNED TO ANY SECTOR | FOR 9 REGIONS |  | climate-waste_emissions
| INCINERATION AND OPEN BURNING OF WASTE |  |  | NOT ASSIGNED TO ANY SECTOR | FOR 9 REGIONS |  | climate-waste_emissions
| WASTEWATER TREATMENT AND DISCHARGE |  | N2O | NOT ASSIGNED TO ANY SECTOR | FOR 9 REGIONS | In this case, all N2O waste subcategories emissions are aggregated, and the emissions intensity is calculated using the GDP value and historical aggregated data from 2015. This intensity is then multiplied by the variable 'gross_domestic_product_real_supply_side,' which is calculated in the economy module, to obtain the N2O waste emissions trends until 2050. | climate-waste_emissions | N2O_waste_emissions_9R | EDGAR v7.0 DATABASE: https://edgar.jrc.ec.europa.eu/dataset_ghg77
| INCINERATION AND OPEN BURNING OF WASTE |  |  | NOT ASSIGNED TO ANY SECTOR | FOR 9 REGIONS |  | climate-waste_emissions
AGRICULTURE | RICE |  | CH4 | AGRICULTURE | FOR 9 REGIONS | Methane gas from the anaerobic decomposition of organic matter in paddy fields. Computed following Tier 1 IPCC 2006 Guidelines for National GHG Inventories , including emissions factors and also management data . The activity data is the area of rice cultivated divided by irrigated and rainfed area (from the land use module) | land_and_water-land.GHG_emissions_agriculture | CH4_emissions_rice | FAOSTAT data (activity data and emissions: rice area to compared with the area of the land use module) and IPCC 2006 Guidelines factor emissions and other information, http://www.ipcc-nggip.iges.or.jp/public/2006gl/vol4.html
| LIVESTOCK | MANURE MANAGEMENT |  |  |  | Consist of emissions from aerobic and anaerobic processes of manure decomposition. They are computed following Tier 1 IPCC 2006 Guidelines for National GHG Inventories vol. 4, ch. 10 and 11. The activity data is calculated based on the products consumed from animals (dairy, eggs, and meat), which is transformed in production, and then in number of animals (alive-stock of animals), based on historic data from FAO. Emissions are provided by country and also by type of animal (animals that emmit more: buffalo, cattle (dairy and non-dairy), swine, chickens, goats and sheeps | land_and_water-land.GHG_emissions_agriculture | CH4_emissions_manure_management_by_region | FAOSTAT data (activity data and emisisons: consumption, production, stock of animals, etc.) and IPCC 2006 Guidelines factor emissions and other information, http://www.ipcc-nggip.iges.or.jp/public/2006gl/vol4.html
|  | ENTERIC FERMENTATION |  |  |  | GHG emissions from enteric fermentation consist of methane gas produced in digestive systems of ruminants and to a lesser extent of non-ruminants. They are computed following Tier 1 IPCC 2006 Guidelines for National GHG Inventories vol. 4, ch. 10 and 11. The activity data is calculated based on the products consumed from animals (dairy, eggs, and meat), which is transformed in production, and then in number of animals (alive-stock of animals), based on historic data from FAO. Emissions are provided by country and also by type of animal (animals that emmit more: buffalo, cattle (dairy and non-dairy), swine, chickens, goats and sheeps | land_and_water-land.GHG_emissions_agriculture | CH4_emissions_enteric_fermentation_by_region | FAOSTAT data (activity data and emissions: consumption, production, stock of animals, etc.) and IPCC 2006 Guidelines factor emissions and other information, http://www.ipcc-nggip.iges.or.jp/public/2006gl/vol4.html
| SYNTHETHIC FERTILIZERS |  | N2O | AGRICULTURE | FOR 9 REGIONS | Consist of nitrous oxide gas from synthetic nitrogen additions to managed soils. Specifically, N2O is produced by microbial processes of nitrification and de-nitrification taking place on the addition site (direct emissions), and after volatilization/re-deposition and leaching processes (indirect emissions). Computed following Tier 1 IPCC 2006 Guidelines for National GHG Inventories vol. 4, ch. 11 (http://www.ipcc-nggip.iges.or.jp/public/2006gl/vol4.html). The activity data is the kg of N applied to the area of cropland land taking into account the type of management (that uses "more or less" synthetic fertilizers). | land_and_water-land.GHG_emissions_agriculture | N2O_emissions_fertilizers | FAOSTAT data (activity data and emissions: kg of N applied to cropland) and IPCC 2006 Guidelines factor emissions and other information, http://www.ipcc-nggip.iges.or.jp/public/2006gl/vol4.html
| LIVESTOCK | MANURE MANAGEMENT |  |  |  | Consist of emissions from aerobic and anaerobic processes of manure decomposition. They are computed following Tier 1 IPCC 2006 Guidelines for National GHG Inventories vol. 4, ch. 10 and 11. The activity data is calculated based on the products consumed from animals (dairy, eggs, and meat), which is transformed in production, and then in number of animals (alive-stock of animals), based on historic data from FAO. Emissions are provided by country and also by type of animal (animals that emmit more: buffalo, cattle (dairy and non-dairy), swine, chickens, goats and sheeps | land_and_water-land.GHG_emissions_agriculture | N2O_emissions_manure_management | FAOSTAT data (activity data and emissions : consumption, production, stock of animals, etc.) and IPCC 2006 Guidelines factor emissions and other information, http://www.ipcc-nggip.iges.or.jp/public/2006gl/vol4.html
LAND USE CHANGE | VEGETATION |  | CO2 | LULUCF, AGRICULTURE AND FORESTRY | FOR 9 REGIONS | Land Use Change emissions are calculated (LUC) . The carbon pools are divided between vegetation and soil. The emissions are due to a change in the land use type. Some changes are human driven (1 year duration) while other are naturally evolving (normally 20 years by default). | land_and_water-land.GHG_emissions_LUC | vegetation_emissions_landuse1_to_landuse2_byregion | Carbon stock density default data by type of land are obtained from GCAM ( adapted to 9 regions) + IPCC 2006 Guidelines for the factor emissions and equations.
| SOIL |  |  |  |  | Land Use Change emissions are calculated (LUC) . The carbon pools are divided between vegetation and soil. The emissions are due to a change in the land use type. Some changes are human driven (1 year duration) while other are naturally evolving (normally 20 years by default). | land_and_water-land.GHG_emissions_LUC | soil_emissions_landuse1_to_landuse2_byregion | Carbon stock density default data by type of land are obtained from GCAM ( adapted to 9 regions) + IPCC 2006 Guidelines for the factor emissions and equations.
| CROPLAND MANAGEMENT |  |  |  |  | Soil carbon emissions due to the type of cropland management and inputs: IPCC 2006 Guidelines (Tier 1) (Eggleston, Buendia, Miwa, Ngara, & Tanabe, 2006) Table 5.5.(soil stock change factor for different management activities on cropland). Assumptions for management types: - Traditional: Average full tillage and reduce - Industrial: Full tillage - Low input: Fulll tillage - Agri in transition: Reduced tillage - Regenerative/agroecology: Average Reduced and No till Assumptions for input type: - Industrial = Keep present trends/default: Medium input (Plevin et al 2014) - Traditional (subsistence) = Low input - Low input = Low input - Transition =Low input - Regenerative = High without manure (inputs) | land_and_water-land.GHG_emissions_LUC | soil_emissions_cropland_management | IPCC 2006 Guidelines factor emissions http://www.ipcc-nggip.iges.or.jp/public/2006gl/vol4.html
| GRASSLAND MANAGEMENT |  |  |  |  | Based on IPCC Guidelines 2006 Table 6.2 (soil stock change factor for different management activities on grassland). Options modelled: 0. Nominally managed (non-degraded). No new policies. Keep present trends/default assumption (Plevin et al. 2014). Sustainably managed grassland, but without significant management improvements. 1. Moderately degraded grassland. Overgrazed or moderately degraded grassland, with somewhat reduced productivity and receiving no management inputs. 2. Severely degraded. Implies major long-term loss of productivity and vegetation cover, due to severe mechanical damage to the vegetation and/or severe soil erosion. 3. Improved grassland medium inputs. Sustainably managed with moderate grazing pressure and that receive at least one improvement (e.g., fertilization, species improvement, irrigation). No additional management inputs have been used. 4. Improved grassland high inputs. Sustainably managed with moderate grazing pressure and that receive at least one improvement (e.g., fertilization, species improvement, irrigation). One or more additional management inputs/improvements have been used (beyond that is required to be classified as improved grassland) | land_and_water-land.GHG_emissions_LUC | soil_emissions_grassland_management | IPCC 2006 Guidelines factor emissions http://www.ipcc-nggip.iges.or.jp/public/2006gl/vol4.html
| FORESTS |  |  |  |  | Land use and land use change emissions due to afforestation, deforestation and forest management (including wood extraction) | land_and_water-land.GHG_emissions_LUC | forest_carbon_dioxide_total_flow_by_region | IPCC 2006 Guidelines factor emissions http://www.ipcc-nggip.iges.or.jp/public/2006gl/vol4.html
OTHER | TOTAL |  | SF6 | NOT ASSIGNED TO ANY SECTOR | FOR 9 REGIONS | The SF6 emissions are calculated using the RCPs (2.6, 4.5, 6.0, and 8.5), and the emissions trends until 2050 are generated by considering the increment of each RCP type. | climate-total_GHG_emissions | SF6_emissions | RCP database: https://tntcat.iiasa.ac.at/RcpDb/dsd?Action=htmlpage&page=compare
| TOTAL |  | HFCs | NOT ASSIGNED TO ANY SECTOR | FOR 9 REGIONS | The HFCs emissions are calculated using the RCPs (2.6, 4.5, 6.0, and 8.5), and the emissions trends until 2050 are generated by considering the increment of each RCP type. | climate-total_GHG_emissions | HFC_emissions | RCP database: https://tntcat.iiasa.ac.at/RcpDb/dsd?Action=htmlpage&page=compare
| TOTAL |  | PFCs | NOT ASSIGNED TO ANY SECTOR | FOR 9 REGIONS | The PFCs emissions are calculated using the RCPs (2.6, 4.5, 6.0, and 8.5), and the emissions trends until 2050 are generated by considering the increment of each RCP type. | climate-total_GHG_emissions | PFC_emissions | RCP database: https://tntcat.iiasa.ac.at/RcpDb/dsd?Action=htmlpage&page=compare