## ReadMe
Abbreviations & general descriptions
Technologies
Prefix | Technology name | Description | Info
HP | heat plant | Plant producing district heat as output
PP | power plant | Plant that produces electricity as output.
CHP | combined heat and power plant | Plant that produces district heat AND electricity as output
blending | blending | Mixing of different fuels into one fuel | relevant for final consumption
refinery | refinery | Preparation or splitting up of fuels
final_tech | final energy technologies | Installation which use final energy carrier to produce another one
storage | storage
Suffix | Technology name | Description | Info
CCS | Carbon Capture and Storage | Plant producing no effective emissions (or effective negative emissions in case of biomass CCS). | Carbon Capture and Usage will be accounted at the synth-gas-process
Abbreviation
CSP | Concentrated Solar Power | Solar thermal collectors feed into a steam turbine
PV | Photovoltaic
Commodities
Prefix | Commodity name | Decription | Info
FE | Final Energy | All energy carrier used by the final customers
TO | Transformation Output | Gross produced amount of final energy carriers including energy losses of the energy sector
TI | Transformation Input | Energy input in the transformation sector
PE | Primary Energy | Resources extracted from the environment
Change-log:
date | name | changes
2022-10-24 | lukas eggler | OLD --> NEW PROTRA_CHP_solid_fuels PROTRA_CHP_solid_fossil PROTRA_CHP_solid_fuels_CCS PROTRA_CHP_solid_fossil_CCS PROTRA_CHP_waste_CCS PROTRA_CHP_solid_bio_CCS PROTRA_HP_solid_fuels PROTRA_HP_solid_fossil PROTRA_HP_gas_fuels_CCS PROTRA_HP_solid_bio PROTRA_HP_liquid_fuels_CCS PROTRA_CHP_solid_bio PROTRA_HP_solid_fuels_CCS PROTRA_PP_solid_bio PROTRA_PP_solid_fuels PROTRA_PP_solid_fossil PROTRA_PP_solid_fuels_CCS PROTRA_PP_solid_fossil_CCS PROTRA_PP_waste_CCS PROTRA_PP_solid_bio_CCS
2022-10-24 | lukas eggler | Correspondance_TI_TO is updated (according to above name changes) Correspondance_equaitions still needs checking

## Correspondance_TI_TO
[5 empty] | TRANSFORMATION INPUT |  | TRANSFORMATION OUTPUT
|  |  |  | PROCESS-FLOW | INTERMEDIATE USES |  | INTERMEDIATE USES
Process |  | Input energy | Output energy | Process_Input energy _Output energy | Economic_column | Economic_row | Economic_row | Economic column
PROTRA_CHP_gas_fuels |  | TI_gas_bio | TO_elec | PROTRA_CHP_gas_fuels_TI_gas_bio_TO_elec | ELECTRICITY_GAS | DISTRIBUTION_GAS | ELECTRICITY_GAS | DISTRIBUTION_ELECTRICITY
PROTRA_CHP_gas_fuels |  | TI_gas_bio | TO_heat | PROTRA_CHP_gas_fuels_TI_gas_bio_TO_heat | STEAM_HOT_WATER | DISTRIBUTION_GAS | STEAM_HOT_WATER | NA
PROTRA_CHP_gas_fuels |  | TI_gas_fossil | TO_elec | PROTRA_CHP_gas_fuels_TI_gas_fossil_TO_elec | ELECTRICITY_GAS | DISTRIBUTION_GAS | ELECTRICITY_GAS | DISTRIBUTION_ELECTRICITY
PROTRA_CHP_gas_fuels |  | TI_gas_fossil | TO_heat | PROTRA_CHP_gas_fuels_TI_gas_fossil_TO_heat | STEAM_HOT_WATER | DISTRIBUTION_GAS | STEAM_HOT_WATER | NA
PROTRA_CHP_geothermal |  | TI_geothermal | TO_elec | PROTRA_CHP_geothermal_TI_geothermal_TO_elec | ELECTRICITY_OTHER | NA | ELECTRICITY_OTHER | DISTRIBUTION_ELECTRICITY
PROTRA_CHP_geothermal |  | TI_geothermal | TO_heat | PROTRA_CHP_geothermal_TI_geothermal_TO_heat | STEAM_HOT_WATER | NA | STEAM_HOT_WATER | NA
PROTRA_CHP_solid_fossil |  | TI_solid_fossil | TO_elec | PROTRA_CHP_solid_fossil_TI_solid_fossil_TO_elec | ELECTRICITY_COAL | MINING_COAL | ELECTRICITY_COAL | DISTRIBUTION_ELECTRICITY
PROTRA_CHP_solid_fossil |  | TI_solid_fossil | TO_heat | PROTRA_CHP_solid_fossil_TI_solid_fossil_TO_heat | STEAM_HOT_WATER | MINING_COAL | STEAM_HOT_WATER | NA
PROTRA_CHP_waste |  | TI_waste | TO_elec | PROTRA_CHP_waste_TI_waste_TO_elec | ELECTRICITY_OTHER | NA | ELECTRICITY_OTHER | DISTRIBUTION_ELECTRICITY
PROTRA_CHP_waste |  | TI_waste | TO_heat | PROTRA_CHP_waste_TI_waste_TO_heat | STEAM_HOT_WATER | NA | STEAM_HOT_WATER | NA
PROTRA_CHP_gas_fuels_CCS |  | TI_gas_bio | TO_elec | PROTRA_CHP_gas_fuels_CCS_TI_gas_bio_TO_elec | ELECTRICITY_GAS | DISTRIBUTION_GAS | ELECTRICITY_GAS | DISTRIBUTION_ELECTRICITY
PROTRA_CHP_gas_fuels_CCS |  | TI_gas_bio | TO_heat | PROTRA_CHP_gas_fuels_CCS_TI_gas_bio_TO_heat | STEAM_HOT_WATER | DISTRIBUTION_GAS | STEAM_HOT_WATER | NA
PROTRA_CHP_gas_fuels_CCS |  | TI_gas_fossil | TO_elec | PROTRA_CHP_gas_fuels_CCS_TI_gas_fossil_TO_elec | ELECTRICITY_GAS | DISTRIBUTION_GAS | ELECTRICITY_GAS | DISTRIBUTION_ELECTRICITY
PROTRA_CHP_gas_fuels_CCS |  | TI_gas_fossil | TO_heat | PROTRA_CHP_gas_fuels_CCS_TI_gas_fossil_TO_heat | STEAM_HOT_WATER | DISTRIBUTION_GAS | STEAM_HOT_WATER | NA
PROTRA_CHP_solid_fossil_CCS |  | TI_solid_fossil | TO_elec | PROTRA_CHP_solid_fossil_CCS_TI_solid_fossil_TO_elec | ELECTRICITY_COAL | MINING_COAL | ELECTRICITY_COAL | DISTRIBUTION_ELECTRICITY
PROTRA_CHP_solid_fossil_CCS |  | TI_solid_fossil | TO_heat | PROTRA_CHP_solid_fossil_CCS_TI_solid_fossil_TO_heat | STEAM_HOT_WATER | MINING_COAL | STEAM_HOT_WATER | NA
PROTRA_CHP_solid_bio_CCS |  | TI_solid_bio | TO_elec | PROTRA_CHP_solid_bio_CCS_TI_solid_bio_TO_elec | ELECTRICITY_OTHER | FORESTRY | ELECTRICITY_OTHER | DISTRIBUTION_ELECTRICITY
PROTRA_CHP_solid_bio_CCS |  | TI_solid_bio | TO_heat | PROTRA_CHP_solid_bio_CCS_TI_solid_bio_TO_heat | STEAM_HOT_WATER | FORESTRY | STEAM_HOT_WATER | NA
PROTRA_CHP_liquid_fuels |  | TI_liquid_bio | TO_elec | PROTRA_CHP_liquid_fuels_TI_liquid_bio_TO_elec | ELECTRICITY_OIL | REFINING | ELECTRICITY_OIL | DISTRIBUTION_ELECTRICITY
PROTRA_CHP_liquid_fuels |  | TI_liquid_bio | TO_heat | PROTRA_CHP_liquid_fuels_TI_liquid_bio_TO_heat | STEAM_HOT_WATER | REFINING | STEAM_HOT_WATER | NA
PROTRA_CHP_liquid_fuels |  | TI_liquid_fossil | TO_elec | PROTRA_CHP_liquid_fuels_TI_liquid_fossil_TO_elec | ELECTRICITY_OIL | REFINING | ELECTRICITY_OIL | DISTRIBUTION_ELECTRICITY
PROTRA_CHP_liquid_fuels |  | TI_liquid_fossil | TO_heat | PROTRA_CHP_liquid_fuels_TI_liquid_fossil_TO_heat | STEAM_HOT_WATER | REFINING | STEAM_HOT_WATER | NA
PROTRA_CHP_liquid_fuels_CCS |  | TI_liquid_bio | TO_elec | PROTRA_CHP_liquid_fuels_CCS_TI_liquid_bio_TO_elec | ELECTRICITY_OIL | REFINING | ELECTRICITY_OIL | DISTRIBUTION_ELECTRICITY
PROTRA_CHP_liquid_fuels_CCS |  | TI_liquid_bio | TO_heat | PROTRA_CHP_liquid_fuels_CCS_TI_liquid_bio_TO_heat | STEAM_HOT_WATER | REFINING | STEAM_HOT_WATER | NA
PROTRA_CHP_liquid_fuels_CCS |  | TI_liquid_fossil | TO_elec | PROTRA_CHP_liquid_fuels_CCS_TI_liquid_fossil_TO_elec | ELECTRICITY_OIL | REFINING | ELECTRICITY_OIL | DISTRIBUTION_ELECTRICITY
PROTRA_CHP_liquid_fuels_CCS |  | TI_liquid_fossil | TO_heat | PROTRA_CHP_liquid_fuels_CCS_TI_liquid_fossil_TO_heat | STEAM_HOT_WATER | REFINING | STEAM_HOT_WATER | NA
PROTRA_HP_gas_fuels |  | TI_gas_bio | TO_heat | PROTRA_HP_gas_fuels_TI_gas_bio_TO_heat | STEAM_HOT_WATER | DISTRIBUTION_GAS | STEAM_HOT_WATER | NA
PROTRA_HP_gas_fuels |  | TI_gas_fossil | TO_heat | PROTRA_HP_gas_fuels_TI_gas_fossil_TO_heat | STEAM_HOT_WATER | DISTRIBUTION_GAS | STEAM_HOT_WATER | NA
PROTRA_HP_geothermal |  | TI_geothermal | TO_heat | PROTRA_HP_geothermal_TI_geothermal_TO_heat | STEAM_HOT_WATER | NA | STEAM_HOT_WATER | NA
PROTRA_HP_liquid_fuels |  | TI_liquid_bio | TO_heat | PROTRA_HP_liquid_fuels_TI_liquid_bio_TO_heat | STEAM_HOT_WATER | REFINING | STEAM_HOT_WATER | NA
PROTRA_HP_liquid_fuels |  | TI_liquid_fossil | TO_heat | PROTRA_HP_liquid_fuels_TI_liquid_fossil_TO_heat | STEAM_HOT_WATER | REFINING | STEAM_HOT_WATER | NA
PROTRA_HP_solar |  | TI_solar | TO_heat | PROTRA_HP_solar_TI_solar_TO_heat | STEAM_HOT_WATER | NA | STEAM_HOT_WATER | NA
PROTRA_HP_solid_fossil |  | TI_solid_fossil | TO_heat | PROTRA_HP_solid_fossil_TI_solid_fossil_TO_heat | STEAM_HOT_WATER | MINING_COAL | STEAM_HOT_WATER | NA
PROTRA_HP_waste |  | TI_waste | TO_heat | PROTRA_HP_waste_TI_waste_TO_heat | STEAM_HOT_WATER | NA | STEAM_HOT_WATER | NA
PROTRA_HP_solid_bio |  | TI_solid_bio | TO_heat | PROTRA_HP_solid_bio_TI_solid_bio_TO_heat | STEAM_HOT_WATER | FORESTRY | STEAM_HOT_WATER | NA
PROTRA_CHP_solid_bio |  | TI_solid_bio | TO_elec | PROTRA_CHP_solid_bio_TI_solid_bio_TO_elec | ELECTRICITY_OTHER | FORESTRY | ELECTRICITY_OTHER | DISTRIBUTION_ELECTRICITY
PROTRA_CHP_solid_bio |  | TI_solid_bio | TO_heat | PROTRA_CHP_solid_bio_TI_solid_bio_TO_heat | STEAM_HOT_WATER | FORESTRY | STEAM_HOT_WATER | NA
PROTRA_PP_solid_bio |  | TI_solid_bio | TO_elec | PROTRA_PP_solid_bio_TI_solid_bio_TO_elec | STEAM_HOT_WATER | FORESTRY | STEAM_HOT_WATER | DISTRIBUTION_ELECTRICITY
PROTRA_PP_solid_bio_CCS |  | TI_solid_bio | TO_elec | PROTRA_PP_solid_bio_CCS_TI_solid_bio_TO_elec | ELECTRICITY_OTHER | FORESTRY | ELECTRICITY_OTHER | DISTRIBUTION_ELECTRICITY
PROTRA_PP_gas_fuels |  | TI_gas_bio | TO_elec | PROTRA_PP_gas_fuels_TI_gas_bio_TO_elec | ELECTRICITY_GAS | DISTRIBUTION_GAS | ELECTRICITY_GAS | DISTRIBUTION_ELECTRICITY
PROTRA_PP_gas_fuels |  | TI_gas_fossil | TO_elec | PROTRA_PP_gas_fuels_TI_gas_fossil_TO_elec | ELECTRICITY_GAS | DISTRIBUTION_GAS | ELECTRICITY_GAS | DISTRIBUTION_ELECTRICITY
PROTRA_PP_geothermal |  | TI_geothermal | TO_elec | PROTRA_PP_geothermal_TI_geothermal_TO_elec | STEAM_HOT_WATER | NA | STEAM_HOT_WATER | DISTRIBUTION_ELECTRICITY
PROTRA_PP_hydropower_run_of_river |  | TI_hydropower | TO_elec | PROTRA_PP_hydropower_run_of_river_TI_hydropower_TO_elec | ELECTRICITY_HYDRO | NA | ELECTRICITY_HYDRO | DISTRIBUTION_ELECTRICITY
PROTRA_PP_hydropower_dammed |  | TI_hydropower | TO_elec | PROTRA_PP_hydropower_dammed_TI_hydropower_TO_elec | ELECTRICITY_HYDRO | NA | ELECTRICITY_HYDRO | DISTRIBUTION_ELECTRICITY
PROTRA_PP_liquid_fuels |  | TI_liquid_bio | TO_elec | PROTRA_PP_liquid_fuels_TI_liquid_bio_TO_elec | ELECTRICITY_OIL | REFINING | ELECTRICITY_OIL | DISTRIBUTION_ELECTRICITY
PROTRA_PP_liquid_fuels |  | TI_liquid_fossil | TO_elec | PROTRA_PP_liquid_fuels_TI_liquid_fossil_TO_elec | ELECTRICITY_OIL | REFINING | ELECTRICITY_OIL | DISTRIBUTION_ELECTRICITY
PROTRA_PP_nuclear |  | TI_nuclear | TO_elec | PROTRA_PP_nuclear_TI_nuclear_TO_elec | ELECTRICITY_NUCLEAR | MINING_URANIUM_THORIUM | ELECTRICITY_NUCLEAR | DISTRIBUTION_ELECTRICITY
PROTRA_PP_oceanic |  | TI_oceanic | TO_elec | PROTRA_PP_oceanic_TI_oceanic_TO_elec | ELECTRICITY_OTHER | NA | ELECTRICITY_OTHER | DISTRIBUTION_ELECTRICITY
PROTRA_PP_solar_open_space_PV |  | TI_solar | TO_elec | PROTRA_PP_solar_open_space_PV_TI_solar_TO_elec | ELECTRICITY_SOLAR_PV | NA | ELECTRICITY_SOLAR_PV | DISTRIBUTION_ELECTRICITY
PROTRA_PP_solar_CSP |  | TI_solar | TO_elec | PROTRA_PP_solar_CSP_TI_solar_TO_elec | ELECTRICITY_SOLAR_THERMAL | NA | ELECTRICITY_SOLAR_THERMAL | DISTRIBUTION_ELECTRICITY
PROTRA_PP_solar_urban_PV |  | TI_solar | TO_elec | PROTRA_PP_solar_urban_PV_TI_solar_TO_elec | ELECTRICITY_SOLAR_PV | NA | ELECTRICITY_SOLAR_PV | DISTRIBUTION_ELECTRICITY
PROTRA_PP_solid_fossil |  | TI_solid_fossil | TO_elec | PROTRA_PP_solid_fossil_TI_solid_fossil_TO_elec | ELECTRICITY_COAL | MINING_COAL | ELECTRICITY_COAL | DISTRIBUTION_ELECTRICITY
PROTRA_PP_waste |  | TI_waste | TO_elec | PROTRA_PP_waste_TI_waste_TO_elec | ELECTRICITY_OTHER | NA | ELECTRICITY_OTHER | DISTRIBUTION_ELECTRICITY
PROTRA_PP_wind_onshore |  | TI_wind | TO_elec | PROTRA_PP_wind_onshore_TI_wind_TO_elec | ELECTRICITY_WIND | NA | ELECTRICITY_WIND | DISTRIBUTION_ELECTRICITY
PROTRA_PP_wind_offshore |  | TI_wind | TO_elec | PROTRA_PP_wind_offshore_TI_wind_TO_elec | ELECTRICITY_WIND | NA | ELECTRICITY_WIND | DISTRIBUTION_ELECTRICITY
PROTRA_PP_solid_fossil_CCS |  | TI_solid_fossil | TO_elec | PROTRA_PP_solid_fossil_CCS_TI_solid_fossil_TO_elec | ELECTRICITY_COAL | MINING_COAL | ELECTRICITY_COAL | DISTRIBUTION_ELECTRICITY
PROTRA_PP_waste_CCS |  | TI_waste | TO_elec | PROTRA_PP_waste_CCS_TI_waste_TO_elec | ELECTRICITY_OTHER | NA | ELECTRICITY_OTHER | DISTRIBUTION_ELECTRICITY
PROTRA_blending_gas_fuels |  | TI_gas_bio | TO_gas | PROTRA_blending_gas_fuels_TI_gas_bio_TO_gas | DISTRIBUTION_GAS | DISTRIBUTION_GAS | DISTRIBUTION_GAS | NA
PROTRA_blending_gas_fuels |  | TI_gas_fossil | TO_gas | PROTRA_blending_gas_fuels_TI_gas_fossil_TO_gas | DISTRIBUTION_GAS | DISTRIBUTION_GAS | DISTRIBUTION_GAS | NA
PROTRA_blending_liquid_fuels |  | TI_liquid_bio | TO_liquid | PROTRA_blending_liquid_fuels_TI_liquid_bio_TO_liquid | REFINING | REFINING | REFINING | NA
PROTRA_blending_liquid_fuels |  | TI_liquid_fossil | TO_liquid | PROTRA_blending_liquid_fuels_TI_liquid_fossil_TO_liquid | REFINING | REFINING | REFINING | NA
PROTRA_PP_gas_fuels_CCS |  | TI_gas_bio | TO_elec | PROTRA_PP_gas_fuels_CCS_TI_gas_bio_TO_elec | ELECTRICITY_GAS | DISTRIBUTION_GAS | ELECTRICITY_GAS | DISTRIBUTION_ELECTRICITY
PROTRA_PP_gas_fuels_CCS |  | TI_gas_fossil | TO_elec | PROTRA_PP_gas_fuels_CCS_TI_gas_fossil_TO_elec | ELECTRICITY_GAS | DISTRIBUTION_GAS | ELECTRICITY_GAS | DISTRIBUTION_ELECTRICITY
PROTRA_PP_liquid_fuels_CCS |  | TI_liquid_bio | TO_elec | PROTRA_PP_liquid_fuels_CCS_TI_liquid_bio_TO_elec | ELECTRICITY_OIL | REFINING | ELECTRICITY_OIL | DISTRIBUTION_ELECTRICITY
PROTRA_PP_liquid_fuels_CCS |  | TI_liquid_fossil | TO_elec | PROTRA_PP_liquid_fuels_CCS_TI_liquid_fossil_TO_elec | ELECTRICITY_OIL | REFINING | ELECTRICITY_OIL | DISTRIBUTION_ELECTRICITY
PROREF_refinery_bio |  | PE_agriculture_products | TI_gas_bio | PROREF_refinery_bio_PE_agriculture_products_TI_gas_bio | REFINING | CROPS | REFINING | NA
PROREF_refinery_bio |  | PE_forestry_products | TI_gas_bio | PROREF_refinery_bio_PE_forestry_products_TI_gas_bio | REFINING | FORESTRY | REFINING | NA
PROREF_refinery_bio |  | PE_waste | TI_gas_bio | PROREF_refinery_bio_PE_waste_TI_gas_bio | REFINING | NA | REFINING | NA
PROREF_refinery_bio |  | PE_agriculture_products | TI_liquid_bio | PROREF_refinery_bio_PE_agriculture_products_TI_liquid_bio | REFINING | CROPS | REFINING | NA
PROREF_refinery_bio |  | PE_forestry_products | TI_liquid_bio | PROREF_refinery_bio_PE_forestry_products_TI_liquid_bio | REFINING | FORESTRY | REFINING | NA
PROREF_refinery_bio |  | PE_waste | TI_liquid_bio | PROREF_refinery_bio_PE_waste_TI_liquid_bio | REFINING | NA | REFINING | NA
PROREF_refinery_bio |  | PE_agriculture_products | TI_hydrogen | PROREF_refinery_bio_PE_agriculture_products_TI_hydrogen | HYDROGEN_PRODUCTION | CROPS | HYDROGEN_PRODUCTION | NA
PROREF_refinery_bio |  | PE_forestry_products | TI_hydrogen | PROREF_refinery_bio_PE_forestry_products_TI_hydrogen | HYDROGEN_PRODUCTION | FORESTRY | HYDROGEN_PRODUCTION | NA
PROREF_refinery_bio |  | PE_waste | TI_hydrogen | PROREF_refinery_bio_PE_waste_TI_hydrogen | HYDROGEN_PRODUCTION | NA | HYDROGEN_PRODUCTION | NA
PROREF_refinery_coal |  | PE_coal | TI_gas_fossil | PROREF_refinery_coal_PE_coal_TI_gas_fossil | REFINING | MINING_COAL | REFINING | NA
PROREF_refinery_coal |  | PE_coal | TI_liquid_fossil | PROREF_refinery_coal_PE_coal_TI_liquid_fossil | REFINING | MINING_COAL | REFINING | NA
PROREF_refinery_coal |  | PE_coal | TI_hydrogen | PROREF_refinery_coal_PE_coal_TI_hydrogen | HYDROGEN_PRODUCTION | MINING_COAL | HYDROGEN_PRODUCTION | NA
PROREF_refinery_oil |  | PE_oil | TI_gas_fossil | PROREF_refinery_oil_PE_oil_TI_gas_fossil | REFINING | EXTRACTION_OIL | REFINING | NA
PROREF_refinery_oil |  | PE_oil | TI_liquid_fossil | PROREF_refinery_oil_PE_oil_TI_liquid_fossil | REFINING | EXTRACTION_OIL | REFINING | NA
PROREF_transformation_PE_natural_gas_2_TI_hydrogen |  | PE_natural_gas | TI_hydrogen | PROREF_transformation_PE_natural_gas_2_TI_hydrogen_PE_natural_gas_TI_hydrogen | HYDROGEN_PRODUCTION | DISTRIBUTION_GAS | HYDROGEN_PRODUCTION | NA
PROSUP_transmission_losses_elec |  | TO_elec | FE_elec | PROSUP_transmission_losses_elec_TO_elec_FE_elec | DISTRIBUTION_ELECTRICITY | DISTRIBUTION_ELECTRICITY | DISTRIBUTION_ELECTRICITY | NA
PROSUP_transmission_losses_gas |  | TO_gas | FE_gas | PROSUP_transmission_losses_gas_TO_gas_FE_gas | DISTRIBUTION_GAS | DISTRIBUTION_GAS | DISTRIBUTION_GAS | NA
PROSUP_transmission_losses_heat |  | TO_heat | FE_heat | PROSUP_transmission_losses_heat_TO_heat_FE_heat | STEAM_HOT_WATER | STEAM_HOT_WATER | STEAM_HOT_WATER | NA
PROSUP_storage_losses_elec |  | TO_elec | FE_elec | PROSUP_storage_losses_elec_TO_elec_FE_elec | DISTRIBUTION_ELECTRICITY | DISTRIBUTION_ELECTRICITY | DISTRIBUTION_ELECTRICITY | NA
PROSUP_storage_losses_gas |  | TO_gas | FE_gas | PROSUP_storage_losses_gas_TO_gas_FE_gas | DISTRIBUTION_GAS | DISTRIBUTION_GAS | DISTRIBUTION_GAS | NA
PROSUP_storage_losses_heat |  | TO_heat | FE_heat | PROSUP_storage_losses_heat_TO_heat_FE_heat | STEAM_HOT_WATER | STEAM_HOT_WATER | STEAM_HOT_WATER | NA
PROSUP_elec_2_heat |  | TO_elec | FE_heat | PROSUP_elec_2_heat_TO_elec_FE_heat | STEAM_HOT_WATER | DISTRIBUTION_ELECTRICITY | STEAM_HOT_WATER | NA
PROSUP_hydrogen_2_liquid |  | TO_elec | FE_liquid | PROSUP_hydrogen_2_liquid_TO_elec_FE_liquid | HYDROGEN_PRODUCTION | DISTRIBUTION_ELECTRICITY | HYDROGEN_PRODUCTION | NA
PROSUP_hydrogen_2_gas |  | TO_elec | FE_gas | PROSUP_hydrogen_2_gas_TO_elec_FE_gas | HYDROGEN_PRODUCTION | DISTRIBUTION_ELECTRICITY | HYDROGEN_PRODUCTION | NA
PROSUP_sector_energy_own_consumption_elec |  | TO_elec | FE_elec | PROSUP_sector_energy_own_consumption_elec_TO_elec_FE_elec | DISTRIBUTION_ELECTRICITY | DISTRIBUTION_ELECTRICITY | DISTRIBUTION_ELECTRICITY | NA
PROSUP_sector_energy_own_consumption_gas |  | TO_gas | FE_gas | PROSUP_sector_energy_own_consumption_gas_TO_gas_FE_gas | DISTRIBUTION_GAS | DISTRIBUTION_GAS | DISTRIBUTION_GAS | NA
PROSUP_sector_energy_own_consumption_heat |  | TO_heat | FE_heat | PROSUP_sector_energy_own_consumption_heat_TO_heat_FE_heat | STEAM_HOT_WATER | STEAM_HOT_WATER | STEAM_HOT_WATER | NA
PROSUP_sector_energy_own_consumption_liquid |  | TO_liquid | FE_liquid | PROSUP_sector_energy_own_consumption_liquid_TO_liquid_FE_liquid | REFINING | REFINING | REFINING | NA
PROSUP_elec_2_hydrogen |  | TO_elec | FE_hydrogen | PROSUP_elec_2_hydrogen_TO_elec_FE_hydrogen | HYDROGEN_PRODUCTION | DISTRIBUTION_ELECTRICITY | HYDROGEN_PRODUCTION | NA
PROSUP_sector_energy_own_consumption_solid_fossil |  | TO_solid_fossil | FE_solid_fossil | PROSUP_sector_energy_own_consumption_solid_fossil_TO_solid_fossil_FE_solid_fossil | ELECTRICITY_COAL | MINING_COAL | ELECTRICITY_COAL | NA
INPUT (IOT- Row-sector defined by input fuel) | "A flow of this fuel creates demand from the following sector" | comment AEA
TI_gas_bio | DISTRIBUTION_GAS
TI_gas_fossil | DISTRIBUTION_GAS
TI_geothermal | NA
TI_hydropower | NA
TI_liquid_bio | REFINING | implicit assumption: bio-refinery is same sektor as fossil refinery.
TI_liquid_fossil | REFINING
TI_nuclear | MINING_URANIUM_THORIUM
TI_oceanic | NA
TI_solar | NA
TI_solid_bio | FORESTRY
TI_solid_fossil | MINING_COAL
TI_waste | NA
TI_wind | NA
PE_agriculture_products | CROPS
PE_coal | MINING_COAL
PE_forestry_products | FORESTRY
PE_natural_gas | DISTRIBUTION_GAS | shouldent it be "extraction of natural gas"?
PE_oil | EXTRACTION_OIL
PE_waste | NA
TO_elec | DISTRIBUTION_ELECTRICITY
TO_gas | DISTRIBUTION_GAS
TO_heat | STEAM_HOT_WATER
TO_liquid | REFINING
TO_solid_fossil | MINING_COAL
FE_elec | DISTRIBUTION_ELECTRICITY
FE_gas | DISTRIBUTION_GAS
FE_heat | STEAM_HOT_WATER
FE_liquid | REFINING
OUTPUT
FE_liquid | NA
FE_elec | NA
FE_gas | NA
FE_heat | NA
FE_hydrogen | NA
NA | NA
TI_gas_bio | NA
TI_gas_fossil | NA
TI_hydrogen | NA
TI_liquid_bio | NA
TI_liquid_fossil | NA
TO_elec | DISTRIBUTION_ELECTRICITY
TO_gas | NA
TO_heat | NA | distribution of steam and heat?
TO_liquid | NA
PROCESS-FLOW-to-economic-sector-allocation
Process_Input energy _Output energy | economic sector
PROTRA_CHP_gas_fuels_TI_gas_bio_TO_elec | ELECTRICITY_GAS
PROTRA_CHP_gas_fuels_TI_gas_bio_TO_heat | STEAM_HOT_WATER
PROTRA_CHP_gas_fuels_TI_gas_fossil_TO_elec | ELECTRICITY_GAS
PROTRA_CHP_gas_fuels_TI_gas_fossil_TO_heat | STEAM_HOT_WATER
PROTRA_CHP_geothermal_TI_geothermal_TO_elec | ELECTRICITY_OTHER
PROTRA_CHP_geothermal_TI_geothermal_TO_heat | STEAM_HOT_WATER
#REF! | ELECTRICITY_COAL
#REF! | STEAM_HOT_WATER
PROTRA_CHP_solid_fossil_TI_solid_fossil_TO_elec | ELECTRICITY_COAL
PROTRA_CHP_solid_fossil_TI_solid_fossil_TO_heat | STEAM_HOT_WATER
PROTRA_CHP_waste_TI_waste_TO_elec | ELECTRICITY_OTHER
PROTRA_CHP_waste_TI_waste_TO_heat | STEAM_HOT_WATER
PROTRA_CHP_gas_fuels_CCS_TI_gas_bio_TO_elec | ELECTRICITY_GAS
PROTRA_CHP_gas_fuels_CCS_TI_gas_bio_TO_heat | STEAM_HOT_WATER
PROTRA_CHP_gas_fuels_CCS_TI_gas_fossil_TO_elec | ELECTRICITY_GAS
PROTRA_CHP_gas_fuels_CCS_TI_gas_fossil_TO_heat | STEAM_HOT_WATER
#REF! | ELECTRICITY_COAL
#REF! | STEAM_HOT_WATER
PROTRA_CHP_solid_fossil_CCS_TI_solid_fossil_TO_elec | ELECTRICITY_COAL
PROTRA_CHP_solid_fossil_CCS_TI_solid_fossil_TO_heat | STEAM_HOT_WATER
PROTRA_CHP_solid_bio_CCS_TI_solid_bio_TO_elec | ELECTRICITY_OTHER
PROTRA_CHP_solid_bio_CCS_TI_solid_bio_TO_heat | STEAM_HOT_WATER
PROTRA_CHP_liquid_fuels_TI_liquid_bio_TO_elec | ELECTRICITY_OIL
PROTRA_CHP_liquid_fuels_TI_liquid_bio_TO_heat | STEAM_HOT_WATER
PROTRA_CHP_liquid_fuels_TI_liquid_fossil_TO_elec | ELECTRICITY_OIL
PROTRA_CHP_liquid_fuels_TI_liquid_fossil_TO_heat | STEAM_HOT_WATER
PROTRA_CHP_liquid_fuels_CCS_TI_liquid_bio_TO_elec | ELECTRICITY_OIL
PROTRA_CHP_liquid_fuels_CCS_TI_liquid_bio_TO_heat | STEAM_HOT_WATER
PROTRA_CHP_liquid_fuels_CCS_TI_liquid_fossil_TO_elec | ELECTRICITY_OIL
PROTRA_CHP_liquid_fuels_CCS_TI_liquid_fossil_TO_heat | STEAM_HOT_WATER
PROTRA_HP_gas_fuels_TI_gas_bio_TO_heat | STEAM_HOT_WATER
PROTRA_HP_gas_fuels_TI_gas_fossil_TO_heat | STEAM_HOT_WATER
PROTRA_HP_geothermal_TI_geothermal_TO_heat | STEAM_HOT_WATER
PROSUP_elec_2_heat_TO_elec_FE_heat | STEAM_HOT_WATER
PROTRA_HP_liquid_fuels_TI_liquid_bio_TO_heat | STEAM_HOT_WATER
PROTRA_HP_liquid_fuels_TI_liquid_fossil_TO_heat | STEAM_HOT_WATER
PROTRA_HP_solar_TI_solar_TO_heat | STEAM_HOT_WATER
#REF! | STEAM_HOT_WATER
PROTRA_HP_solid_fossil_TI_solid_fossil_TO_heat | STEAM_HOT_WATER
PROTRA_HP_waste_TI_waste_TO_heat | STEAM_HOT_WATER
PROTRA_HP_solid_bio_TI_solid_bio_TO_heat | STEAM_HOT_WATER
#REF! | STEAM_HOT_WATER
PROTRA_CHP_solid_bio_TI_solid_bio_TO_elec | ELECTRICITY_OTHER
PROTRA_CHP_solid_bio_TI_solid_bio_TO_heat | STEAM_HOT_WATER
PROTRA_PP_solid_bio_TI_solid_bio_TO_elec | STEAM_HOT_WATER
#REF! | STEAM_HOT_WATER
PROTRA_PP_solid_bio_CCS_TI_solid_bio_TO_elec | ELECTRICITY_OTHER
PROTRA_PP_gas_fuels_TI_gas_bio_TO_elec | ELECTRICITY_GAS
PROTRA_PP_gas_fuels_TI_gas_fossil_TO_elec | ELECTRICITY_GAS
PROTRA_PP_geothermal_TI_geothermal_TO_elec | STEAM_HOT_WATER
PROTRA_PP_hydropower_run_of_river_TI_hydropower_TO_elec | ELECTRICITY_HYDRO
PROTRA_PP_hydropower_dammed_TI_hydropower_TO_elec | ELECTRICITY_HYDRO
PROTRA_PP_liquid_fuels_TI_liquid_bio_TO_elec | ELECTRICITY_OIL
PROTRA_PP_liquid_fuels_TI_liquid_fossil_TO_elec | ELECTRICITY_OIL
PROTRA_PP_nuclear_TI_nuclear_TO_elec | ELECTRICITY_NUCLEAR
PROTRA_PP_oceanic_TI_oceanic_TO_elec | ELECTRICITY_OTHER
PROTRA_PP_solar_open_space_PV_TI_solar_TO_elec | ELECTRICITY_SOLAR_PV
PROTRA_PP_solar_CSP_TI_solar_TO_elec | ELECTRICITY_SOLAR_THERMAL
PROTRA_PP_solar_urban_PV_TI_solar_TO_elec | ELECTRICITY_SOLAR_PV
#REF! | ELECTRICITY_OTHER
PROTRA_PP_solid_fossil_TI_solid_fossil_TO_elec | ELECTRICITY_COAL
PROTRA_PP_waste_TI_waste_TO_elec | ELECTRICITY_OTHER
PROTRA_PP_wind_onshore_TI_wind_TO_elec | ELECTRICITY_WIND
PROTRA_PP_wind_offshore_TI_wind_TO_elec | ELECTRICITY_WIND
PROTRA_PP_gas_fuels_CCS_TI_gas_bio_TO_elec | ELECTRICITY_GAS
PROTRA_PP_gas_fuels_CCS_TI_gas_fossil_TO_elec | ELECTRICITY_GAS
PROTRA_PP_liquid_fuels_CCS_TI_liquid_bio_TO_elec | ELECTRICITY_OIL
PROTRA_PP_liquid_fuels_CCS_TI_liquid_fossil_TO_elec | ELECTRICITY_OIL
#REF! | ELECTRICITY_OTHER
PROTRA_PP_solid_fossil_CCS_TI_solid_fossil_TO_elec | ELECTRICITY_COAL
PROTRA_PP_waste_CCS_TI_waste_TO_elec | ELECTRICITY_OTHER
PROTRA_blending_gas_fuels_TI_gas_bio_TO_gas | DISTRIBUTION_GAS
PROTRA_blending_gas_fuels_TI_gas_fossil_TO_gas | DISTRIBUTION_GAS
PROTRA_blending_liquid_fuels_TI_liquid_bio_TO_liquid | REFINING
PROTRA_blending_liquid_fuels_TI_liquid_fossil_TO_liquid | REFINING
PROREF_refinery_bio_PE_agriculture_products_TI_gas_bio | REFINING
PROREF_refinery_bio_PE_forestry_products_TI_gas_bio | REFINING
PROREF_refinery_bio_PE_waste_TI_gas_bio | REFINING
PROREF_refinery_bio_PE_agriculture_products_TI_liquid_bio | REFINING
PROREF_refinery_bio_PE_forestry_products_TI_liquid_bio | REFINING
PROREF_refinery_bio_PE_waste_TI_liquid_bio | REFINING
PROREF_refinery_bio_PE_agriculture_products_TI_hydrogen | HYDROGEN_PRODUCTION
PROREF_refinery_bio_PE_forestry_products_TI_hydrogen | HYDROGEN_PRODUCTION
PROREF_refinery_bio_PE_waste_TI_hydrogen | HYDROGEN_PRODUCTION
PROREF_refinery_coal_PE_coal_TI_gas_fossil | REFINING
PROREF_refinery_coal_PE_coal_TI_liquid_fossil | REFINING
PROREF_refinery_coal_PE_coal_TI_hydrogen | HYDROGEN_PRODUCTION
PROREF_refinery_oil_PE_oil_TI_gas_fossil | REFINING
PROREF_refinery_oil_PE_oil_TI_liquid_fossil | REFINING
PROREF_transformation_PE_natural_gas_2_TI_hydrogen_PE_natural_gas_TI_hydrogen | HYDROGEN_PRODUCTION
PROSUP_transmission_losses_elec_TO_elec_FE_elec | DISTRIBUTION_ELECTRICITY
PROSUP_transmission_losses_gas_TO_gas_FE_gas | DISTRIBUTION_GAS
PROSUP_transmission_losses_heat_TO_heat_FE_heat | STEAM_HOT_WATER
PROSUP_storage_losses_elec_TO_elec_FE_elec | DISTRIBUTION_ELECTRICITY
PROSUP_storage_losses_gas_TO_gas_FE_gas | DISTRIBUTION_GAS
PROSUP_storage_losses_heat_TO_heat_FE_heat | STEAM_HOT_WATER
PROSUP_hydrogen_2_liquid_TO_elec_FE_liquid | HYDROGEN_PRODUCTION
PROSUP_hydrogen_2_gas_TO_elec_FE_gas | HYDROGEN_PRODUCTION
PROSUP_sector_energy_own_consumption_elec_TO_elec_FE_elec | DISTRIBUTION_ELECTRICITY
PROSUP_sector_energy_own_consumption_gas_TO_gas_FE_gas | DISTRIBUTION_GAS
PROSUP_sector_energy_own_consumption_heat_TO_heat_FE_heat | STEAM_HOT_WATER
PROSUP_sector_energy_own_consumption_liquid_TO_liquid_FE_liquid | REFINING
PROSUP_sector_energy_own_consumption_solid_fossil_TO_solid_fossil_FE_solid_fossil | ELECTRICITY_COAL | debatable if this is correct- could be attributed to coking coal production also.
PROSUP_elec_2_hydrogen_TO_elec_FE_hydrogen | HYDROGEN_PRODUCTION
| ECONOMIC SECTORS | commentsAEA | SECTORS_I
Crops | CROPS | these two are non-energy sectors - if you couple their development to their energy production, this would bias the picture - right? | CROPS
Forestry, logging and related service activities | FORESTRY | becasue energy is only small part of agriculture or forestry sector economic activity… | FORESTRY
Mining of coal and lignite; extraction of peat | MINING_COAL |  | MINING_COAL
Extraction of crude petroleum and services related to crude oil extraction, excluding surveying | EXTRACTION_OIL |  | EXTRACTION_OIL
Extraction of natural gas and services related to natural gas extraction, excluding surveying | EXTRACTION_GAS |  | EXTRACTION_GAS
Extraction, liquefaction, and regasification of other petroleum and gaseous materials | EXTRACTION_OTHER_GAS |  | EXTRACTION_OTHER_GAS
Mining of uranium and thorium ores | MINING_URANIUM_THORIUM |  | MINING_URANIUM_THORIUM
Manufacture of coke oven products | COKE |  | COKE
Petroleum Refinery | REFINING |  | REFINING
Production of electricity by coal | ELECTRICITY_COAL |  | ELECTRICITY_COAL
Production of electricity by gas | ELECTRICITY_GAS |  | ELECTRICITY_GAS
Production of electricity by nuclear | ELECTRICITY_NUCLEAR |  | ELECTRICITY_NUCLEAR
Production of electricity by hydro | ELECTRICITY_HYDRO |  | ELECTRICITY_HYDRO
Production of electricity by wind | ELECTRICITY_WIND |  | ELECTRICITY_WIND
Production of electricity by petroleum and other oil derivatives | ELECTRICITY_OIL |  | ELECTRICITY_OIL
Production of electricity by solar photovoltaic | ELECTRICITY_SOLAR_PV |  | ELECTRICITY_SOLAR_PV
Production of electricity by solar thermal | ELECTRICITY_SOLAR_THERMAL |  | ELECTRICITY_SOLAR_THERMAL
Production of electricity n.e.c., including production of electricity by biomass and waste, production of electricity by tide, wave, ocean and production of electricity by Geothermal | ELECTRICITY_OTHER |  | ELECTRICITY_OTHER
Transmission, distribution and trade of electricity | DISTRIBUTION_ELECTRICITY |  | DISTRIBUTION_ELECTRICITY
Manufacture of gas; distribution of gaseous fuels through mains | DISTRIBUTION_GAS |  | DISTRIBUTION_GAS
Steam and hot water supply | STEAM_HOT_WATER |  | STEAM_HOT_WATER
Hydrogen production | HYDROGEN_PRODUCTION |  | HYDROGEN_PRODUCTION

## Correspondence_Equations(fuel)
|  |  |  | MATRIX OF TRANSFORMATION INPUTS | [6 empty] | MATRIX OF TRANSFORMATION OUTPUTS
inputs X ouputs | Output-variable name | Input-variable name | PROSUP variable name | Technology | Input energy | Output energy | Input_IO | Output_IO | economy_energy_transformation_matrix_input | :EXCEPT: | Technology | Input energy | Output energy | Input_IO | Output_IO | economy_energy_transformation_matrix_output
2x2 | PROTRA_TO_allocated[REGIONS_9_I, | TI_by_PROTRA_and_commodity[REGIONS_9_I, |  | PROTRA_CHP_gas_fuels | TI_gas_bio | TO_elec | DISTRIBUTION_GAS | ELECTRICITY_GAS | economy_energy_transformation_matrix_input[REGIONS_9_I,PROTRA_CHP_gas_fuels,TI_gas_bio,TO_elec]=TI_by_PROTRA_and_commodity[REGIONS_9_I,PROTRA_CHP_gas_fuels,TI_gas_bio]*ZIDZ(PROTRA_TO_allocated[REGIONS_9_I,TO_elec,PROTRA_CHP_gas_fuels], SUM(PROTRA_TO_allocated[REGIONS_9_I,NRG_TO_I!,PROTRA_CHP_gas_fuels]))~~¦ |  | PROTRA_CHP_gas_fuels | TI_gas_bio | TO_elec | ELECTRICITY_GAS | DISTRIBUTION_ELECTRICITY | economy_energy_transformation_matrix_output[REGIONS_9_I,PROTRA_CHP_gas_fuels,TI_gas_bio,TO_elec]=PROTRA_TO_allocated[REGIONS_9_I,TO_elec,PROTRA_CHP_gas_fuels]*ZIDZ(TI_by_PROTRA_and_commodity[REGIONS_9_I,PROTRA_CHP_gas_fuels,TI_gas_bio], SUM(TI_by_PROTRA_and_commodity[REGIONS_9_I,PROTRA_CHP_gas_fuels, NRG_TI_I!]))~~¦
2x2 | PROTRA_TO_allocated[REGIONS_9_I, | TI_by_PROTRA_and_commodity[REGIONS_9_I, |  | PROTRA_CHP_gas_fuels | TI_gas_bio | TO_heat | DISTRIBUTION_GAS | STEAM_HOT_WATER | economy_energy_transformation_matrix_input[REGIONS_9_I,PROTRA_CHP_gas_fuels,TI_gas_bio,TO_heat]=TI_by_PROTRA_and_commodity[REGIONS_9_I,PROTRA_CHP_gas_fuels,TI_gas_bio]*ZIDZ(PROTRA_TO_allocated[REGIONS_9_I,TO_heat,PROTRA_CHP_gas_fuels], SUM(PROTRA_TO_allocated[REGIONS_9_I,NRG_TO_I!,PROTRA_CHP_gas_fuels]))~~¦ |  | PROTRA_CHP_gas_fuels | TI_gas_bio | TO_heat | STEAM_HOT_WATER | NA
2x2 | PROTRA_TO_allocated[REGIONS_9_I, | TI_by_PROTRA_and_commodity[REGIONS_9_I, |  | PROTRA_CHP_gas_fuels | TI_gas_fossil | TO_elec | DISTRIBUTION_GAS | ELECTRICITY_GAS | economy_energy_transformation_matrix_input[REGIONS_9_I,PROTRA_CHP_gas_fuels,TI_gas_fossil,TO_elec]=TI_by_PROTRA_and_commodity[REGIONS_9_I,PROTRA_CHP_gas_fuels,TI_gas_fossil]*ZIDZ(PROTRA_TO_allocated[REGIONS_9_I,TO_elec,PROTRA_CHP_gas_fuels], SUM(PROTRA_TO_allocated[REGIONS_9_I,NRG_TO_I!,PROTRA_CHP_gas_fuels]))~~¦ |  | PROTRA_CHP_gas_fuels | TI_gas_fossil | TO_elec | ELECTRICITY_GAS | DISTRIBUTION_ELECTRICITY | economy_energy_transformation_matrix_output[REGIONS_9_I,PROTRA_CHP_gas_fuels,TI_gas_fossil,TO_elec]=PROTRA_TO_allocated[REGIONS_9_I,TO_elec,PROTRA_CHP_gas_fuels]*ZIDZ(TI_by_PROTRA_and_commodity[REGIONS_9_I,PROTRA_CHP_gas_fuels,TI_gas_fossil], SUM(TI_by_PROTRA_and_commodity[REGIONS_9_I,PROTRA_CHP_gas_fuels, NRG_TI_I!]))~~¦
2x2 | PROTRA_TO_allocated[REGIONS_9_I, | TI_by_PROTRA_and_commodity[REGIONS_9_I, |  | PROTRA_CHP_gas_fuels | TI_gas_fossil | TO_heat | DISTRIBUTION_GAS | STEAM_HOT_WATER | economy_energy_transformation_matrix_input[REGIONS_9_I,PROTRA_CHP_gas_fuels,TI_gas_fossil,TO_heat]=TI_by_PROTRA_and_commodity[REGIONS_9_I,PROTRA_CHP_gas_fuels,TI_gas_fossil]*ZIDZ(PROTRA_TO_allocated[REGIONS_9_I,TO_heat,PROTRA_CHP_gas_fuels], SUM(PROTRA_TO_allocated[REGIONS_9_I,NRG_TO_I!,PROTRA_CHP_gas_fuels]))~~¦ |  | PROTRA_CHP_gas_fuels | TI_gas_fossil | TO_heat | STEAM_HOT_WATER | NA
1x2 | PROTRA_TO_allocated[REGIONS_9_I, | TI_by_PROTRA_and_commodity[REGIONS_9_I, |  | PROTRA_CHP_geothermal | TI_geothermal | TO_elec | NA | ELECTRICITY_OTHER |  |  | PROTRA_CHP_geothermal | TI_geothermal | TO_elec | ELECTRICITY_OTHER | DISTRIBUTION_ELECTRICITY | economy_energy_transformation_matrix_output[REGIONS_9_I,PROTRA_CHP_geothermal,TI_geothermal,TO_elec]=PROTRA_TO_allocated[REGIONS_9_I,TO_elec,PROTRA_CHP_geothermal]*ZIDZ(TI_by_PROTRA_and_commodity[REGIONS_9_I,PROTRA_CHP_geothermal,TI_geothermal], SUM(TI_by_PROTRA_and_commodity[REGIONS_9_I,PROTRA_CHP_geothermal, NRG_TI_I!]))~~¦
1x2 | PROTRA_TO_allocated[REGIONS_9_I, | TI_by_PROTRA_and_commodity[REGIONS_9_I, |  | PROTRA_CHP_geothermal | TI_geothermal | TO_heat | NA | STEAM_HOT_WATER |  |  | PROTRA_CHP_geothermal | TI_geothermal | TO_heat | STEAM_HOT_WATER | NA
1x2 | PROTRA_TO_allocated[REGIONS_9_I, | TI_by_PROTRA_and_commodity[REGIONS_9_I, |  | PROTRA_CHP_solid_fossil | TI_solid_fossil | TO_elec | MINING_COAL | ELECTRICITY_COAL | economy_energy_transformation_matrix_input[REGIONS_9_I,PROTRA_CHP_solid_fossil,TI_solid_fossil,TO_elec]=TI_by_PROTRA_and_commodity[REGIONS_9_I,PROTRA_CHP_solid_fossil,TI_solid_fossil]*ZIDZ(PROTRA_TO_allocated[REGIONS_9_I,TO_elec,PROTRA_CHP_solid_fossil], SUM(PROTRA_TO_allocated[REGIONS_9_I,NRG_TO_I!,PROTRA_CHP_solid_fossil]))~~¦ |  | PROTRA_CHP_solid_fossil | TI_solid_fossil | TO_elec | ELECTRICITY_COAL | DISTRIBUTION_ELECTRICITY | economy_energy_transformation_matrix_output[REGIONS_9_I,PROTRA_CHP_solid_fossil,TI_solid_fossil,TO_elec]=PROTRA_TO_allocated[REGIONS_9_I,TO_elec,PROTRA_CHP_solid_fossil]*ZIDZ(TI_by_PROTRA_and_commodity[REGIONS_9_I,PROTRA_CHP_solid_fossil,TI_solid_fossil], SUM(TI_by_PROTRA_and_commodity[REGIONS_9_I,PROTRA_CHP_solid_fossil, NRG_TI_I!]))~~¦
1x2 | PROTRA_TO_allocated[REGIONS_9_I, | TI_by_PROTRA_and_commodity[REGIONS_9_I, |  | PROTRA_CHP_solid_fossil | TI_solid_fossil | TO_heat | MINING_COAL | STEAM_HOT_WATER | economy_energy_transformation_matrix_input[REGIONS_9_I,PROTRA_CHP_solid_fossil,TI_solid_fossil,TO_heat]=TI_by_PROTRA_and_commodity[REGIONS_9_I,PROTRA_CHP_solid_fossil,TI_solid_fossil]*ZIDZ(PROTRA_TO_allocated[REGIONS_9_I,TO_heat,PROTRA_CHP_solid_fossil], SUM(PROTRA_TO_allocated[REGIONS_9_I,NRG_TO_I!,PROTRA_CHP_solid_fossil]))~~¦ |  | PROTRA_CHP_solid_fossil | TI_solid_fossil | TO_heat | STEAM_HOT_WATER | NA
1x2 | PROTRA_TO_allocated[REGIONS_9_I, | TI_by_PROTRA_and_commodity[REGIONS_9_I, |  | PROTRA_CHP_waste | TI_waste | TO_elec | NA | ELECTRICITY_OTHER |  |  | PROTRA_CHP_waste | TI_waste | TO_elec | ELECTRICITY_OTHER | DISTRIBUTION_ELECTRICITY | economy_energy_transformation_matrix_output[REGIONS_9_I,PROTRA_CHP_waste,TI_waste,TO_elec]=PROTRA_TO_allocated[REGIONS_9_I,TO_elec,PROTRA_CHP_waste]*ZIDZ(TI_by_PROTRA_and_commodity[REGIONS_9_I,PROTRA_CHP_waste,TI_waste], SUM(TI_by_PROTRA_and_commodity[REGIONS_9_I,PROTRA_CHP_waste, NRG_TI_I!]))~~¦
1x2 | PROTRA_TO_allocated[REGIONS_9_I, | TI_by_PROTRA_and_commodity[REGIONS_9_I, |  | PROTRA_CHP_waste | TI_waste | TO_heat | NA | STEAM_HOT_WATER |  |  | PROTRA_CHP_waste | TI_waste | TO_heat | STEAM_HOT_WATER | NA
2x2 | PROTRA_TO_allocated[REGIONS_9_I, | TI_by_PROTRA_and_commodity[REGIONS_9_I, |  | PROTRA_CHP_gas_fuels_CCS | TI_gas_bio | TO_elec | DISTRIBUTION_GAS | ELECTRICITY_GAS | economy_energy_transformation_matrix_input[REGIONS_9_I,PROTRA_CHP_gas_fuels_CCS,TI_gas_bio,TO_elec]=TI_by_PROTRA_and_commodity[REGIONS_9_I,PROTRA_CHP_gas_fuels_CCS,TI_gas_bio]*ZIDZ(PROTRA_TO_allocated[REGIONS_9_I,TO_elec,PROTRA_CHP_gas_fuels_CCS], SUM(PROTRA_TO_allocated[REGIONS_9_I,NRG_TO_I!,PROTRA_CHP_gas_fuels_CCS]))~~¦ |  | PROTRA_CHP_gas_fuels_CCS | TI_gas_bio | TO_elec | ELECTRICITY_GAS | DISTRIBUTION_ELECTRICITY | economy_energy_transformation_matrix_output[REGIONS_9_I,PROTRA_CHP_gas_fuels_CCS,TI_gas_bio,TO_elec]=PROTRA_TO_allocated[REGIONS_9_I,TO_elec,PROTRA_CHP_gas_fuels_CCS]*ZIDZ(TI_by_PROTRA_and_commodity[REGIONS_9_I,PROTRA_CHP_gas_fuels_CCS,TI_gas_bio], SUM(TI_by_PROTRA_and_commodity[REGIONS_9_I,PROTRA_CHP_gas_fuels_CCS, NRG_TI_I!]))~~¦
2x2 | PROTRA_TO_allocated[REGIONS_9_I, | TI_by_PROTRA_and_commodity[REGIONS_9_I, |  | PROTRA_CHP_gas_fuels_CCS | TI_gas_bio | TO_heat | DISTRIBUTION_GAS | STEAM_HOT_WATER | economy_energy_transformation_matrix_input[REGIONS_9_I,PROTRA_CHP_gas_fuels_CCS,TI_gas_bio,TO_heat]=TI_by_PROTRA_and_commodity[REGIONS_9_I,PROTRA_CHP_gas_fuels_CCS,TI_gas_bio]*ZIDZ(PROTRA_TO_allocated[REGIONS_9_I,TO_heat,PROTRA_CHP_gas_fuels_CCS], SUM(PROTRA_TO_allocated[REGIONS_9_I,NRG_TO_I!,PROTRA_CHP_gas_fuels_CCS]))~~¦ |  | PROTRA_CHP_gas_fuels_CCS | TI_gas_bio | TO_heat | STEAM_HOT_WATER | NA
2x2 | PROTRA_TO_allocated[REGIONS_9_I, | TI_by_PROTRA_and_commodity[REGIONS_9_I, |  | PROTRA_CHP_gas_fuels_CCS | TI_gas_fossil | TO_elec | DISTRIBUTION_GAS | ELECTRICITY_GAS | economy_energy_transformation_matrix_input[REGIONS_9_I,PROTRA_CHP_gas_fuels_CCS,TI_gas_fossil,TO_elec]=TI_by_PROTRA_and_commodity[REGIONS_9_I,PROTRA_CHP_gas_fuels_CCS,TI_gas_fossil]*ZIDZ(PROTRA_TO_allocated[REGIONS_9_I,TO_elec,PROTRA_CHP_gas_fuels_CCS], SUM(PROTRA_TO_allocated[REGIONS_9_I,NRG_TO_I!,PROTRA_CHP_gas_fuels_CCS]))~~¦ |  | PROTRA_CHP_gas_fuels_CCS | TI_gas_fossil | TO_elec | ELECTRICITY_GAS | DISTRIBUTION_ELECTRICITY | economy_energy_transformation_matrix_output[REGIONS_9_I,PROTRA_CHP_gas_fuels_CCS,TI_gas_fossil,TO_elec]=PROTRA_TO_allocated[REGIONS_9_I,TO_elec,PROTRA_CHP_gas_fuels_CCS]*ZIDZ(TI_by_PROTRA_and_commodity[REGIONS_9_I,PROTRA_CHP_gas_fuels_CCS,TI_gas_fossil], SUM(TI_by_PROTRA_and_commodity[REGIONS_9_I,PROTRA_CHP_gas_fuels_CCS, NRG_TI_I!]))~~¦
2x2 | PROTRA_TO_allocated[REGIONS_9_I, | TI_by_PROTRA_and_commodity[REGIONS_9_I, |  | PROTRA_CHP_gas_fuels_CCS | TI_gas_fossil | TO_heat | DISTRIBUTION_GAS | STEAM_HOT_WATER | economy_energy_transformation_matrix_input[REGIONS_9_I,PROTRA_CHP_gas_fuels_CCS,TI_gas_fossil,TO_heat]=TI_by_PROTRA_and_commodity[REGIONS_9_I,PROTRA_CHP_gas_fuels_CCS,TI_gas_fossil]*ZIDZ(PROTRA_TO_allocated[REGIONS_9_I,TO_heat,PROTRA_CHP_gas_fuels_CCS], SUM(PROTRA_TO_allocated[REGIONS_9_I,NRG_TO_I!,PROTRA_CHP_gas_fuels_CCS]))~~¦ |  | PROTRA_CHP_gas_fuels_CCS | TI_gas_fossil | TO_heat | STEAM_HOT_WATER | NA
1x2 | PROTRA_TO_allocated[REGIONS_9_I, | TI_by_PROTRA_and_commodity[REGIONS_9_I, |  | PROTRA_CHP_solid_fossil_CCS | TI_solid_fossil | TO_elec | MINING_COAL | ELECTRICITY_COAL | economy_energy_transformation_matrix_input[REGIONS_9_I,PROTRA_CHP_solid_fossil_CCS,TI_solid_fossil,TO_elec]=TI_by_PROTRA_and_commodity[REGIONS_9_I,PROTRA_CHP_solid_fossil_CCS,TI_solid_fossil]*ZIDZ(PROTRA_TO_allocated[REGIONS_9_I,TO_elec,PROTRA_CHP_solid_fossil_CCS], SUM(PROTRA_TO_allocated[REGIONS_9_I,NRG_TO_I!,PROTRA_CHP_solid_fossil_CCS]))~~¦ |  | PROTRA_CHP_solid_fossil_CCS | TI_solid_fossil | TO_elec | ELECTRICITY_COAL | DISTRIBUTION_ELECTRICITY | economy_energy_transformation_matrix_output[REGIONS_9_I,PROTRA_CHP_solid_fossil_CCS,TI_solid_fossil,TO_elec]=PROTRA_TO_allocated[REGIONS_9_I,TO_elec,PROTRA_CHP_solid_fossil_CCS]*ZIDZ(TI_by_PROTRA_and_commodity[REGIONS_9_I,PROTRA_CHP_solid_fossil_CCS,TI_solid_fossil], SUM(TI_by_PROTRA_and_commodity[REGIONS_9_I,PROTRA_CHP_solid_fossil_CCS, NRG_TI_I!]))~~¦
1x2 | PROTRA_TO_allocated[REGIONS_9_I, | TI_by_PROTRA_and_commodity[REGIONS_9_I, |  | PROTRA_CHP_solid_fossil_CCS | TI_solid_fossil | TO_heat | MINING_COAL | STEAM_HOT_WATER | economy_energy_transformation_matrix_input[REGIONS_9_I,PROTRA_CHP_solid_fossil_CCS,TI_solid_fossil,TO_heat]=TI_by_PROTRA_and_commodity[REGIONS_9_I,PROTRA_CHP_solid_fossil_CCS,TI_solid_fossil]*ZIDZ(PROTRA_TO_allocated[REGIONS_9_I,TO_heat,PROTRA_CHP_solid_fossil_CCS], SUM(PROTRA_TO_allocated[REGIONS_9_I,NRG_TO_I!,PROTRA_CHP_solid_fossil_CCS]))~~¦ |  | PROTRA_CHP_solid_fossil_CCS | TI_solid_fossil | TO_heat | STEAM_HOT_WATER | NA
1x2 | PROTRA_TO_allocated[REGIONS_9_I, | TI_by_PROTRA_and_commodity[REGIONS_9_I, |  | PROTRA_CHP_solid_bio_CCS | TI_solid_bio | TO_elec | FORESTRY | ELECTRICITY_OTHER | economy_energy_transformation_matrix_input[REGIONS_9_I,PROTRA_CHP_solid_bio_CCS,TI_solid_bio,TO_elec]=TI_by_PROTRA_and_commodity[REGIONS_9_I,PROTRA_CHP_solid_bio_CCS,TI_solid_bio]*ZIDZ(PROTRA_TO_allocated[REGIONS_9_I,TO_elec,PROTRA_CHP_solid_bio_CCS], SUM(PROTRA_TO_allocated[REGIONS_9_I,NRG_TO_I!,PROTRA_CHP_solid_bio_CCS]))~~¦ |  | PROTRA_CHP_solid_bio_CCS | TI_solid_bio | TO_elec | ELECTRICITY_OTHER | DISTRIBUTION_ELECTRICITY | economy_energy_transformation_matrix_output[REGIONS_9_I,PROTRA_CHP_solid_bio_CCS,TI_solid_bio,TO_elec]=PROTRA_TO_allocated[REGIONS_9_I,TO_elec,PROTRA_CHP_solid_bio_CCS]*ZIDZ(TI_by_PROTRA_and_commodity[REGIONS_9_I,PROTRA_CHP_solid_bio_CCS,TI_solid_bio], SUM(TI_by_PROTRA_and_commodity[REGIONS_9_I,PROTRA_CHP_solid_bio_CCS, NRG_TI_I!]))~~¦
1x2 | PROTRA_TO_allocated[REGIONS_9_I, | TI_by_PROTRA_and_commodity[REGIONS_9_I, |  | PROTRA_CHP_solid_bio_CCS | TI_solid_bio | TO_heat | FORESTRY | STEAM_HOT_WATER | economy_energy_transformation_matrix_input[REGIONS_9_I,PROTRA_CHP_solid_bio_CCS,TI_solid_bio,TO_heat]=TI_by_PROTRA_and_commodity[REGIONS_9_I,PROTRA_CHP_solid_bio_CCS,TI_solid_bio]*ZIDZ(PROTRA_TO_allocated[REGIONS_9_I,TO_heat,PROTRA_CHP_solid_bio_CCS], SUM(PROTRA_TO_allocated[REGIONS_9_I,NRG_TO_I!,PROTRA_CHP_solid_bio_CCS]))~~¦ |  | PROTRA_CHP_solid_bio_CCS | TI_solid_bio | TO_heat | STEAM_HOT_WATER | NA
2x2 | PROTRA_TO_allocated[REGIONS_9_I, | TI_by_PROTRA_and_commodity[REGIONS_9_I, |  | PROTRA_CHP_liquid_fuels | TI_liquid_bio | TO_elec | REFINING | ELECTRICITY_OIL | economy_energy_transformation_matrix_input[REGIONS_9_I,PROTRA_CHP_liquid_fuels,TI_liquid_bio,TO_elec]=TI_by_PROTRA_and_commodity[REGIONS_9_I,PROTRA_CHP_liquid_fuels,TI_liquid_bio]*ZIDZ(PROTRA_TO_allocated[REGIONS_9_I,TO_elec,PROTRA_CHP_liquid_fuels], SUM(PROTRA_TO_allocated[REGIONS_9_I,NRG_TO_I!,PROTRA_CHP_liquid_fuels]))~~¦ |  | PROTRA_CHP_liquid_fuels | TI_liquid_bio | TO_elec | ELECTRICITY_OIL | DISTRIBUTION_ELECTRICITY | economy_energy_transformation_matrix_output[REGIONS_9_I,PROTRA_CHP_liquid_fuels,TI_liquid_bio,TO_elec]=PROTRA_TO_allocated[REGIONS_9_I,TO_elec,PROTRA_CHP_liquid_fuels]*ZIDZ(TI_by_PROTRA_and_commodity[REGIONS_9_I,PROTRA_CHP_liquid_fuels,TI_liquid_bio], SUM(TI_by_PROTRA_and_commodity[REGIONS_9_I,PROTRA_CHP_liquid_fuels, NRG_TI_I!]))~~¦
2x2 | PROTRA_TO_allocated[REGIONS_9_I, | TI_by_PROTRA_and_commodity[REGIONS_9_I, |  | PROTRA_CHP_liquid_fuels | TI_liquid_bio | TO_heat | REFINING | STEAM_HOT_WATER | economy_energy_transformation_matrix_input[REGIONS_9_I,PROTRA_CHP_liquid_fuels,TI_liquid_bio,TO_heat]=TI_by_PROTRA_and_commodity[REGIONS_9_I,PROTRA_CHP_liquid_fuels,TI_liquid_bio]*ZIDZ(PROTRA_TO_allocated[REGIONS_9_I,TO_heat,PROTRA_CHP_liquid_fuels], SUM(PROTRA_TO_allocated[REGIONS_9_I,NRG_TO_I!,PROTRA_CHP_liquid_fuels]))~~¦ |  | PROTRA_CHP_liquid_fuels | TI_liquid_bio | TO_heat | STEAM_HOT_WATER | NA
2x2 | PROTRA_TO_allocated[REGIONS_9_I, | TI_by_PROTRA_and_commodity[REGIONS_9_I, |  | PROTRA_CHP_liquid_fuels | TI_liquid_fossil | TO_elec | REFINING | ELECTRICITY_OIL | economy_energy_transformation_matrix_input[REGIONS_9_I,PROTRA_CHP_liquid_fuels,TI_liquid_fossil,TO_elec]=TI_by_PROTRA_and_commodity[REGIONS_9_I,PROTRA_CHP_liquid_fuels,TI_liquid_fossil]*ZIDZ(PROTRA_TO_allocated[REGIONS_9_I,TO_elec,PROTRA_CHP_liquid_fuels], SUM(PROTRA_TO_allocated[REGIONS_9_I,NRG_TO_I!,PROTRA_CHP_liquid_fuels]))~~¦ |  | PROTRA_CHP_liquid_fuels | TI_liquid_fossil | TO_elec | ELECTRICITY_OIL | DISTRIBUTION_ELECTRICITY | economy_energy_transformation_matrix_output[REGIONS_9_I,PROTRA_CHP_liquid_fuels,TI_liquid_fossil,TO_elec]=PROTRA_TO_allocated[REGIONS_9_I,TO_elec,PROTRA_CHP_liquid_fuels]*ZIDZ(TI_by_PROTRA_and_commodity[REGIONS_9_I,PROTRA_CHP_liquid_fuels,TI_liquid_fossil], SUM(TI_by_PROTRA_and_commodity[REGIONS_9_I,PROTRA_CHP_liquid_fuels, NRG_TI_I!]))~~¦
2x2 | PROTRA_TO_allocated[REGIONS_9_I, | TI_by_PROTRA_and_commodity[REGIONS_9_I, |  | PROTRA_CHP_liquid_fuels | TI_liquid_fossil | TO_heat | REFINING | STEAM_HOT_WATER | economy_energy_transformation_matrix_input[REGIONS_9_I,PROTRA_CHP_liquid_fuels,TI_liquid_fossil,TO_heat]=TI_by_PROTRA_and_commodity[REGIONS_9_I,PROTRA_CHP_liquid_fuels,TI_liquid_fossil]*ZIDZ(PROTRA_TO_allocated[REGIONS_9_I,TO_heat,PROTRA_CHP_liquid_fuels], SUM(PROTRA_TO_allocated[REGIONS_9_I,NRG_TO_I!,PROTRA_CHP_liquid_fuels]))~~¦ |  | PROTRA_CHP_liquid_fuels | TI_liquid_fossil | TO_heat | STEAM_HOT_WATER | NA
2x2 | PROTRA_TO_allocated[REGIONS_9_I, | TI_by_PROTRA_and_commodity[REGIONS_9_I, |  | PROTRA_CHP_liquid_fuels_CCS | TI_liquid_bio | TO_elec | REFINING | ELECTRICITY_OIL | economy_energy_transformation_matrix_input[REGIONS_9_I,PROTRA_CHP_liquid_fuels_CCS,TI_liquid_bio,TO_elec]=TI_by_PROTRA_and_commodity[REGIONS_9_I,PROTRA_CHP_liquid_fuels_CCS,TI_liquid_bio]*ZIDZ(PROTRA_TO_allocated[REGIONS_9_I,TO_elec,PROTRA_CHP_liquid_fuels_CCS], SUM(PROTRA_TO_allocated[REGIONS_9_I,NRG_TO_I!,PROTRA_CHP_liquid_fuels_CCS]))~~¦ |  | PROTRA_CHP_liquid_fuels_CCS | TI_liquid_bio | TO_elec | ELECTRICITY_OIL | DISTRIBUTION_ELECTRICITY | economy_energy_transformation_matrix_output[REGIONS_9_I,PROTRA_CHP_liquid_fuels_CCS,TI_liquid_bio,TO_elec]=PROTRA_TO_allocated[REGIONS_9_I,TO_elec,PROTRA_CHP_liquid_fuels_CCS]*ZIDZ(TI_by_PROTRA_and_commodity[REGIONS_9_I,PROTRA_CHP_liquid_fuels_CCS,TI_liquid_bio], SUM(TI_by_PROTRA_and_commodity[REGIONS_9_I,PROTRA_CHP_liquid_fuels_CCS, NRG_TI_I!]))~~¦
2x2 | PROTRA_TO_allocated[REGIONS_9_I, | TI_by_PROTRA_and_commodity[REGIONS_9_I, |  | PROTRA_CHP_liquid_fuels_CCS | TI_liquid_bio | TO_heat | REFINING | STEAM_HOT_WATER | economy_energy_transformation_matrix_input[REGIONS_9_I,PROTRA_CHP_liquid_fuels_CCS,TI_liquid_bio,TO_heat]=TI_by_PROTRA_and_commodity[REGIONS_9_I,PROTRA_CHP_liquid_fuels_CCS,TI_liquid_bio]*ZIDZ(PROTRA_TO_allocated[REGIONS_9_I,TO_heat,PROTRA_CHP_liquid_fuels_CCS], SUM(PROTRA_TO_allocated[REGIONS_9_I,NRG_TO_I!,PROTRA_CHP_liquid_fuels_CCS]))~~¦ |  | PROTRA_CHP_liquid_fuels_CCS | TI_liquid_bio | TO_heat | STEAM_HOT_WATER | NA
2x2 | PROTRA_TO_allocated[REGIONS_9_I, | TI_by_PROTRA_and_commodity[REGIONS_9_I, |  | PROTRA_CHP_liquid_fuels_CCS | TI_liquid_fossil | TO_elec | REFINING | ELECTRICITY_OIL | economy_energy_transformation_matrix_input[REGIONS_9_I,PROTRA_CHP_liquid_fuels_CCS,TI_liquid_fossil,TO_elec]=TI_by_PROTRA_and_commodity[REGIONS_9_I,PROTRA_CHP_liquid_fuels_CCS,TI_liquid_fossil]*ZIDZ(PROTRA_TO_allocated[REGIONS_9_I,TO_elec,PROTRA_CHP_liquid_fuels_CCS], SUM(PROTRA_TO_allocated[REGIONS_9_I,NRG_TO_I!,PROTRA_CHP_liquid_fuels_CCS]))~~¦ |  | PROTRA_CHP_liquid_fuels_CCS | TI_liquid_fossil | TO_elec | ELECTRICITY_OIL | DISTRIBUTION_ELECTRICITY | economy_energy_transformation_matrix_output[REGIONS_9_I,PROTRA_CHP_liquid_fuels_CCS,TI_liquid_fossil,TO_elec]=PROTRA_TO_allocated[REGIONS_9_I,TO_elec,PROTRA_CHP_liquid_fuels_CCS]*ZIDZ(TI_by_PROTRA_and_commodity[REGIONS_9_I,PROTRA_CHP_liquid_fuels_CCS,TI_liquid_fossil], SUM(TI_by_PROTRA_and_commodity[REGIONS_9_I,PROTRA_CHP_liquid_fuels_CCS, NRG_TI_I!]))~~¦
2x2 | PROTRA_TO_allocated[REGIONS_9_I, | TI_by_PROTRA_and_commodity[REGIONS_9_I, |  | PROTRA_CHP_liquid_fuels_CCS | TI_liquid_fossil | TO_heat | REFINING | STEAM_HOT_WATER | economy_energy_transformation_matrix_input[REGIONS_9_I,PROTRA_CHP_liquid_fuels_CCS,TI_liquid_fossil,TO_heat]=TI_by_PROTRA_and_commodity[REGIONS_9_I,PROTRA_CHP_liquid_fuels_CCS,TI_liquid_fossil]*ZIDZ(PROTRA_TO_allocated[REGIONS_9_I,TO_heat,PROTRA_CHP_liquid_fuels_CCS], SUM(PROTRA_TO_allocated[REGIONS_9_I,NRG_TO_I!,PROTRA_CHP_liquid_fuels_CCS]))~~¦ |  | PROTRA_CHP_liquid_fuels_CCS | TI_liquid_fossil | TO_heat | STEAM_HOT_WATER | NA
2x1 | PROTRA_TO_allocated[REGIONS_9_I, | TI_by_PROTRA_and_commodity[REGIONS_9_I, |  | PROTRA_HP_gas_fuels | TI_gas_bio | TO_heat | DISTRIBUTION_GAS | STEAM_HOT_WATER | economy_energy_transformation_matrix_input[REGIONS_9_I,PROTRA_HP_gas_fuels,TI_gas_bio,TO_heat]=TI_by_PROTRA_and_commodity[REGIONS_9_I,PROTRA_HP_gas_fuels,TI_gas_bio]*ZIDZ(PROTRA_TO_allocated[REGIONS_9_I,TO_heat,PROTRA_HP_gas_fuels], SUM(PROTRA_TO_allocated[REGIONS_9_I,NRG_TO_I!,PROTRA_HP_gas_fuels]))~~¦ |  | PROTRA_HP_gas_fuels | TI_gas_bio | TO_heat | STEAM_HOT_WATER | NA
2x1 | PROTRA_TO_allocated[REGIONS_9_I, | TI_by_PROTRA_and_commodity[REGIONS_9_I, |  | PROTRA_HP_gas_fuels | TI_gas_fossil | TO_heat | DISTRIBUTION_GAS | STEAM_HOT_WATER | economy_energy_transformation_matrix_input[REGIONS_9_I,PROTRA_HP_gas_fuels,TI_gas_fossil,TO_heat]=TI_by_PROTRA_and_commodity[REGIONS_9_I,PROTRA_HP_gas_fuels,TI_gas_fossil]*ZIDZ(PROTRA_TO_allocated[REGIONS_9_I,TO_heat,PROTRA_HP_gas_fuels], SUM(PROTRA_TO_allocated[REGIONS_9_I,NRG_TO_I!,PROTRA_HP_gas_fuels]))~~¦ |  | PROTRA_HP_gas_fuels | TI_gas_fossil | TO_heat | STEAM_HOT_WATER | NA
1x1 | PROTRA_TO_allocated[REGIONS_9_I, | TI_by_PROTRA_and_commodity[REGIONS_9_I, |  | PROTRA_HP_geothermal | TI_geothermal | TO_heat | NA | STEAM_HOT_WATER |  |  | PROTRA_HP_geothermal | TI_geothermal | TO_heat | STEAM_HOT_WATER | NA
1x1 | PROTRA_TO_allocated[REGIONS_9_I, | TI_by_PROTRA_and_commodity[REGIONS_9_I, |  | PROTRA_HP_liquid_fuels | TI_liquid_bio | TO_heat | REFINING | STEAM_HOT_WATER | economy_energy_transformation_matrix_input[REGIONS_9_I,PROTRA_HP_liquid_fuels,TI_liquid_bio,TO_heat]=TI_by_PROTRA_and_commodity[REGIONS_9_I,PROTRA_HP_liquid_fuels,TI_liquid_bio]*ZIDZ(PROTRA_TO_allocated[REGIONS_9_I,TO_heat,PROTRA_HP_liquid_fuels], SUM(PROTRA_TO_allocated[REGIONS_9_I,NRG_TO_I!,PROTRA_HP_liquid_fuels]))~~¦ |  | PROTRA_HP_liquid_fuels | TI_liquid_bio | TO_heat | STEAM_HOT_WATER | NA
2x1 | PROTRA_TO_allocated[REGIONS_9_I, | TI_by_PROTRA_and_commodity[REGIONS_9_I, |  | PROTRA_HP_liquid_fuels | TI_liquid_fossil | TO_heat | REFINING | STEAM_HOT_WATER | economy_energy_transformation_matrix_input[REGIONS_9_I,PROTRA_HP_liquid_fuels,TI_liquid_fossil,TO_heat]=TI_by_PROTRA_and_commodity[REGIONS_9_I,PROTRA_HP_liquid_fuels,TI_liquid_fossil]*ZIDZ(PROTRA_TO_allocated[REGIONS_9_I,TO_heat,PROTRA_HP_liquid_fuels], SUM(PROTRA_TO_allocated[REGIONS_9_I,NRG_TO_I!,PROTRA_HP_liquid_fuels]))~~¦ |  | PROTRA_HP_liquid_fuels | TI_liquid_fossil | TO_heat | STEAM_HOT_WATER | NA
2x1 | PROTRA_TO_allocated[REGIONS_9_I, | TI_by_PROTRA_and_commodity[REGIONS_9_I, |  | PROTRA_HP_solar | TI_solar | TO_heat | NA | STEAM_HOT_WATER |  |  | PROTRA_HP_solar | TI_solar | TO_heat | STEAM_HOT_WATER | NA
1x1 | PROTRA_TO_allocated[REGIONS_9_I, | TI_by_PROTRA_and_commodity[REGIONS_9_I, |  | PROTRA_HP_solid_fossil | TI_solid_fossil | TO_heat | MINING_COAL | STEAM_HOT_WATER | economy_energy_transformation_matrix_input[REGIONS_9_I,PROTRA_HP_solid_fossil,TI_solid_fossil,TO_heat]=TI_by_PROTRA_and_commodity[REGIONS_9_I,PROTRA_HP_solid_fossil,TI_solid_fossil]*ZIDZ(PROTRA_TO_allocated[REGIONS_9_I,TO_heat,PROTRA_HP_solid_fossil], SUM(PROTRA_TO_allocated[REGIONS_9_I,NRG_TO_I!,PROTRA_HP_solid_fossil]))~~¦ |  | PROTRA_HP_solid_fossil | TI_solid_fossil | TO_heat | STEAM_HOT_WATER | NA
1x1 | PROTRA_TO_allocated[REGIONS_9_I, | TI_by_PROTRA_and_commodity[REGIONS_9_I, |  | PROTRA_HP_waste | TI_waste | TO_heat | NA | STEAM_HOT_WATER |  |  | PROTRA_HP_waste | TI_waste | TO_heat | STEAM_HOT_WATER | NA
1x1 | PROTRA_TO_allocated[REGIONS_9_I, | TI_by_PROTRA_and_commodity[REGIONS_9_I, |  | PROTRA_HP_solid_bio | TI_solid_bio | TO_heat | FORESTRY | STEAM_HOT_WATER | economy_energy_transformation_matrix_input[REGIONS_9_I,PROTRA_HP_solid_bio,TI_solid_bio,TO_heat]=TI_by_PROTRA_and_commodity[REGIONS_9_I,PROTRA_HP_solid_bio,TI_solid_bio]*ZIDZ(PROTRA_TO_allocated[REGIONS_9_I,TO_heat,PROTRA_HP_solid_bio], SUM(PROTRA_TO_allocated[REGIONS_9_I,NRG_TO_I!,PROTRA_HP_solid_bio]))~~¦ |  | PROTRA_HP_solid_bio | TI_solid_bio | TO_heat | STEAM_HOT_WATER | NA
2x1 | PROTRA_TO_allocated[REGIONS_9_I, | TI_by_PROTRA_and_commodity[REGIONS_9_I, |  | PROTRA_CHP_solid_bio | TI_solid_bio | TO_elec | FORESTRY | ELECTRICITY_OTHER | economy_energy_transformation_matrix_input[REGIONS_9_I,PROTRA_CHP_solid_bio,TI_solid_bio,TO_elec]=TI_by_PROTRA_and_commodity[REGIONS_9_I,PROTRA_CHP_solid_bio,TI_solid_bio]*ZIDZ(PROTRA_TO_allocated[REGIONS_9_I,TO_elec,PROTRA_CHP_solid_bio], SUM(PROTRA_TO_allocated[REGIONS_9_I,NRG_TO_I!,PROTRA_CHP_solid_bio]))~~¦ |  | PROTRA_CHP_solid_bio | TI_solid_bio | TO_elec | ELECTRICITY_OTHER | DISTRIBUTION_ELECTRICITY | economy_energy_transformation_matrix_output[REGIONS_9_I,PROTRA_CHP_solid_bio,TI_solid_bio,TO_elec]=PROTRA_TO_allocated[REGIONS_9_I,TO_elec,PROTRA_CHP_solid_bio]*ZIDZ(TI_by_PROTRA_and_commodity[REGIONS_9_I,PROTRA_CHP_solid_bio,TI_solid_bio], SUM(TI_by_PROTRA_and_commodity[REGIONS_9_I,PROTRA_CHP_solid_bio, NRG_TI_I!]))~~¦
2x1 | PROTRA_TO_allocated[REGIONS_9_I, | TI_by_PROTRA_and_commodity[REGIONS_9_I, |  | PROTRA_CHP_solid_bio | TI_solid_bio | TO_heat | FORESTRY | STEAM_HOT_WATER | economy_energy_transformation_matrix_input[REGIONS_9_I,PROTRA_CHP_solid_bio,TI_solid_bio,TO_heat]=TI_by_PROTRA_and_commodity[REGIONS_9_I,PROTRA_CHP_solid_bio,TI_solid_bio]*ZIDZ(PROTRA_TO_allocated[REGIONS_9_I,TO_heat,PROTRA_CHP_solid_bio], SUM(PROTRA_TO_allocated[REGIONS_9_I,NRG_TO_I!,PROTRA_CHP_solid_bio]))~~¦ |  | PROTRA_CHP_solid_bio | TI_solid_bio | TO_heat | STEAM_HOT_WATER | NA
2x1 | PROTRA_TO_allocated[REGIONS_9_I, | TI_by_PROTRA_and_commodity[REGIONS_9_I, |  | PROTRA_PP_solid_bio | TI_solid_bio | TO_elec | FORESTRY | STEAM_HOT_WATER | economy_energy_transformation_matrix_input[REGIONS_9_I,PROTRA_PP_solid_bio,TI_solid_bio,TO_elec]=TI_by_PROTRA_and_commodity[REGIONS_9_I,PROTRA_PP_solid_bio,TI_solid_bio]*ZIDZ(PROTRA_TO_allocated[REGIONS_9_I,TO_elec,PROTRA_PP_solid_bio], SUM(PROTRA_TO_allocated[REGIONS_9_I,NRG_TO_I!,PROTRA_PP_solid_bio]))~~¦ |  | PROTRA_PP_solid_bio | TI_solid_bio | TO_elec | STEAM_HOT_WATER | DISTRIBUTION_ELECTRICITY | economy_energy_transformation_matrix_output[REGIONS_9_I,PROTRA_PP_solid_bio,TI_solid_bio,TO_elec]=PROTRA_TO_allocated[REGIONS_9_I,TO_elec,PROTRA_PP_solid_bio]*ZIDZ(TI_by_PROTRA_and_commodity[REGIONS_9_I,PROTRA_PP_solid_bio,TI_solid_bio], SUM(TI_by_PROTRA_and_commodity[REGIONS_9_I,PROTRA_PP_solid_bio, NRG_TI_I!]))~~¦
2x1 | PROTRA_TO_allocated[REGIONS_9_I, | TI_by_PROTRA_and_commodity[REGIONS_9_I, |  | PROTRA_PP_solid_bio_CCS | TI_solid_bio | TO_elec | FORESTRY | ELECTRICITY_OTHER | economy_energy_transformation_matrix_input[REGIONS_9_I,PROTRA_PP_solid_bio_CCS,TI_solid_bio,TO_elec]=TI_by_PROTRA_and_commodity[REGIONS_9_I,PROTRA_PP_solid_bio_CCS,TI_solid_bio]*ZIDZ(PROTRA_TO_allocated[REGIONS_9_I,TO_elec,PROTRA_PP_solid_bio_CCS], SUM(PROTRA_TO_allocated[REGIONS_9_I,NRG_TO_I!,PROTRA_PP_solid_bio_CCS]))~~¦ |  | PROTRA_PP_solid_bio_CCS | TI_solid_bio | TO_elec | ELECTRICITY_OTHER | DISTRIBUTION_ELECTRICITY | economy_energy_transformation_matrix_output[REGIONS_9_I,PROTRA_PP_solid_bio_CCS,TI_solid_bio,TO_elec]=PROTRA_TO_allocated[REGIONS_9_I,TO_elec,PROTRA_PP_solid_bio_CCS]*ZIDZ(TI_by_PROTRA_and_commodity[REGIONS_9_I,PROTRA_PP_solid_bio_CCS,TI_solid_bio], SUM(TI_by_PROTRA_and_commodity[REGIONS_9_I,PROTRA_PP_solid_bio_CCS, NRG_TI_I!]))~~¦
1x1 | PROTRA_TO_allocated[REGIONS_9_I, | TI_by_PROTRA_and_commodity[REGIONS_9_I, |  | PROTRA_PP_gas_fuels | TI_gas_bio | TO_elec | DISTRIBUTION_GAS | ELECTRICITY_GAS | economy_energy_transformation_matrix_input[REGIONS_9_I,PROTRA_PP_gas_fuels,TI_gas_bio,TO_elec]=TI_by_PROTRA_and_commodity[REGIONS_9_I,PROTRA_PP_gas_fuels,TI_gas_bio]*ZIDZ(PROTRA_TO_allocated[REGIONS_9_I,TO_elec,PROTRA_PP_gas_fuels], SUM(PROTRA_TO_allocated[REGIONS_9_I,NRG_TO_I!,PROTRA_PP_gas_fuels]))~~¦ |  | PROTRA_PP_gas_fuels | TI_gas_bio | TO_elec | ELECTRICITY_GAS | DISTRIBUTION_ELECTRICITY | economy_energy_transformation_matrix_output[REGIONS_9_I,PROTRA_PP_gas_fuels,TI_gas_bio,TO_elec]=PROTRA_TO_allocated[REGIONS_9_I,TO_elec,PROTRA_PP_gas_fuels]*ZIDZ(TI_by_PROTRA_and_commodity[REGIONS_9_I,PROTRA_PP_gas_fuels,TI_gas_bio], SUM(TI_by_PROTRA_and_commodity[REGIONS_9_I,PROTRA_PP_gas_fuels, NRG_TI_I!]))~~¦
2x1 | PROTRA_TO_allocated[REGIONS_9_I, | TI_by_PROTRA_and_commodity[REGIONS_9_I, |  | PROTRA_PP_gas_fuels | TI_gas_fossil | TO_elec | DISTRIBUTION_GAS | ELECTRICITY_GAS | economy_energy_transformation_matrix_input[REGIONS_9_I,PROTRA_PP_gas_fuels,TI_gas_fossil,TO_elec]=TI_by_PROTRA_and_commodity[REGIONS_9_I,PROTRA_PP_gas_fuels,TI_gas_fossil]*ZIDZ(PROTRA_TO_allocated[REGIONS_9_I,TO_elec,PROTRA_PP_gas_fuels], SUM(PROTRA_TO_allocated[REGIONS_9_I,NRG_TO_I!,PROTRA_PP_gas_fuels]))~~¦ |  | PROTRA_PP_gas_fuels | TI_gas_fossil | TO_elec | ELECTRICITY_GAS | DISTRIBUTION_ELECTRICITY | economy_energy_transformation_matrix_output[REGIONS_9_I,PROTRA_PP_gas_fuels,TI_gas_fossil,TO_elec]=PROTRA_TO_allocated[REGIONS_9_I,TO_elec,PROTRA_PP_gas_fuels]*ZIDZ(TI_by_PROTRA_and_commodity[REGIONS_9_I,PROTRA_PP_gas_fuels,TI_gas_fossil], SUM(TI_by_PROTRA_and_commodity[REGIONS_9_I,PROTRA_PP_gas_fuels, NRG_TI_I!]))~~¦
2x1 | PROTRA_TO_allocated[REGIONS_9_I, | TI_by_PROTRA_and_commodity[REGIONS_9_I, |  | PROTRA_PP_geothermal | TI_geothermal | TO_elec | NA | STEAM_HOT_WATER |  |  | PROTRA_PP_geothermal | TI_geothermal | TO_elec | STEAM_HOT_WATER | DISTRIBUTION_ELECTRICITY | economy_energy_transformation_matrix_output[REGIONS_9_I,PROTRA_PP_geothermal,TI_geothermal,TO_elec]=PROTRA_TO_allocated[REGIONS_9_I,TO_elec,PROTRA_PP_geothermal]*ZIDZ(TI_by_PROTRA_and_commodity[REGIONS_9_I,PROTRA_PP_geothermal,TI_geothermal], SUM(TI_by_PROTRA_and_commodity[REGIONS_9_I,PROTRA_PP_geothermal, NRG_TI_I!]))~~¦
1x1 | PROTRA_TO_allocated[REGIONS_9_I, | TI_by_PROTRA_and_commodity[REGIONS_9_I, |  | PROTRA_PP_hydropower_run_of_river | TI_hydropower | TO_elec | NA | ELECTRICITY_HYDRO |  |  | PROTRA_PP_hydropower_run_of_river | TI_hydropower | TO_elec | ELECTRICITY_HYDRO | DISTRIBUTION_ELECTRICITY | economy_energy_transformation_matrix_output[REGIONS_9_I,PROTRA_PP_hydropower_run_of_river,TI_hydropower,TO_elec]=PROTRA_TO_allocated[REGIONS_9_I,TO_elec,PROTRA_PP_hydropower_run_of_river]*ZIDZ(TI_by_PROTRA_and_commodity[REGIONS_9_I,PROTRA_PP_hydropower_run_of_river,TI_hydropower], SUM(TI_by_PROTRA_and_commodity[REGIONS_9_I,PROTRA_PP_hydropower_run_of_river, NRG_TI_I!]))~~¦
1x1 | PROTRA_TO_allocated[REGIONS_9_I, | TI_by_PROTRA_and_commodity[REGIONS_9_I, |  | PROTRA_PP_hydropower_dammed | TI_hydropower | TO_elec | NA | ELECTRICITY_HYDRO |  |  | PROTRA_PP_hydropower_dammed | TI_hydropower | TO_elec | ELECTRICITY_HYDRO | DISTRIBUTION_ELECTRICITY | economy_energy_transformation_matrix_output[REGIONS_9_I,PROTRA_PP_hydropower_dammed,TI_hydropower,TO_elec]=PROTRA_TO_allocated[REGIONS_9_I,TO_elec,PROTRA_PP_hydropower_dammed]*ZIDZ(TI_by_PROTRA_and_commodity[REGIONS_9_I,PROTRA_PP_hydropower_dammed,TI_hydropower], SUM(TI_by_PROTRA_and_commodity[REGIONS_9_I,PROTRA_PP_hydropower_dammed, NRG_TI_I!]))~~¦
1x1 | PROTRA_TO_allocated[REGIONS_9_I, | TI_by_PROTRA_and_commodity[REGIONS_9_I, |  | PROTRA_PP_liquid_fuels | TI_liquid_bio | TO_elec | REFINING | ELECTRICITY_OIL | economy_energy_transformation_matrix_input[REGIONS_9_I,PROTRA_PP_liquid_fuels,TI_liquid_bio,TO_elec]=TI_by_PROTRA_and_commodity[REGIONS_9_I,PROTRA_PP_liquid_fuels,TI_liquid_bio]*ZIDZ(PROTRA_TO_allocated[REGIONS_9_I,TO_elec,PROTRA_PP_liquid_fuels], SUM(PROTRA_TO_allocated[REGIONS_9_I,NRG_TO_I!,PROTRA_PP_liquid_fuels]))~~¦ |  | PROTRA_PP_liquid_fuels | TI_liquid_bio | TO_elec | ELECTRICITY_OIL | DISTRIBUTION_ELECTRICITY | economy_energy_transformation_matrix_output[REGIONS_9_I,PROTRA_PP_liquid_fuels,TI_liquid_bio,TO_elec]=PROTRA_TO_allocated[REGIONS_9_I,TO_elec,PROTRA_PP_liquid_fuels]*ZIDZ(TI_by_PROTRA_and_commodity[REGIONS_9_I,PROTRA_PP_liquid_fuels,TI_liquid_bio], SUM(TI_by_PROTRA_and_commodity[REGIONS_9_I,PROTRA_PP_liquid_fuels, NRG_TI_I!]))~~¦
2x1 | PROTRA_TO_allocated[REGIONS_9_I, | TI_by_PROTRA_and_commodity[REGIONS_9_I, |  | PROTRA_PP_liquid_fuels | TI_liquid_fossil | TO_elec | REFINING | ELECTRICITY_OIL | economy_energy_transformation_matrix_input[REGIONS_9_I,PROTRA_PP_liquid_fuels,TI_liquid_fossil,TO_elec]=TI_by_PROTRA_and_commodity[REGIONS_9_I,PROTRA_PP_liquid_fuels,TI_liquid_fossil]*ZIDZ(PROTRA_TO_allocated[REGIONS_9_I,TO_elec,PROTRA_PP_liquid_fuels], SUM(PROTRA_TO_allocated[REGIONS_9_I,NRG_TO_I!,PROTRA_PP_liquid_fuels]))~~¦ |  | PROTRA_PP_liquid_fuels | TI_liquid_fossil | TO_elec | ELECTRICITY_OIL | DISTRIBUTION_ELECTRICITY | economy_energy_transformation_matrix_output[REGIONS_9_I,PROTRA_PP_liquid_fuels,TI_liquid_fossil,TO_elec]=PROTRA_TO_allocated[REGIONS_9_I,TO_elec,PROTRA_PP_liquid_fuels]*ZIDZ(TI_by_PROTRA_and_commodity[REGIONS_9_I,PROTRA_PP_liquid_fuels,TI_liquid_fossil], SUM(TI_by_PROTRA_and_commodity[REGIONS_9_I,PROTRA_PP_liquid_fuels, NRG_TI_I!]))~~¦
2x1 | PROTRA_TO_allocated[REGIONS_9_I, | TI_by_PROTRA_and_commodity[REGIONS_9_I, |  | PROTRA_PP_nuclear | TI_nuclear | TO_elec | MINING_URANIUM_THORIUM | ELECTRICITY_NUCLEAR | economy_energy_transformation_matrix_input[REGIONS_9_I,PROTRA_PP_nuclear,TI_nuclear,TO_elec]=TI_by_PROTRA_and_commodity[REGIONS_9_I,PROTRA_PP_nuclear,TI_nuclear]*ZIDZ(PROTRA_TO_allocated[REGIONS_9_I,TO_elec,PROTRA_PP_nuclear], SUM(PROTRA_TO_allocated[REGIONS_9_I,NRG_TO_I!,PROTRA_PP_nuclear]))~~¦ |  | PROTRA_PP_nuclear | TI_nuclear | TO_elec | ELECTRICITY_NUCLEAR | DISTRIBUTION_ELECTRICITY | economy_energy_transformation_matrix_output[REGIONS_9_I,PROTRA_PP_nuclear,TI_nuclear,TO_elec]=PROTRA_TO_allocated[REGIONS_9_I,TO_elec,PROTRA_PP_nuclear]*ZIDZ(TI_by_PROTRA_and_commodity[REGIONS_9_I,PROTRA_PP_nuclear,TI_nuclear], SUM(TI_by_PROTRA_and_commodity[REGIONS_9_I,PROTRA_PP_nuclear, NRG_TI_I!]))~~¦
1x1 | PROTRA_TO_allocated[REGIONS_9_I, | TI_by_PROTRA_and_commodity[REGIONS_9_I, |  | PROTRA_PP_oceanic | TI_oceanic | TO_elec | NA | ELECTRICITY_OTHER |  |  | PROTRA_PP_oceanic | TI_oceanic | TO_elec | ELECTRICITY_OTHER | DISTRIBUTION_ELECTRICITY | economy_energy_transformation_matrix_output[REGIONS_9_I,PROTRA_PP_oceanic,TI_oceanic,TO_elec]=PROTRA_TO_allocated[REGIONS_9_I,TO_elec,PROTRA_PP_oceanic]*ZIDZ(TI_by_PROTRA_and_commodity[REGIONS_9_I,PROTRA_PP_oceanic,TI_oceanic], SUM(TI_by_PROTRA_and_commodity[REGIONS_9_I,PROTRA_PP_oceanic, NRG_TI_I!]))~~¦
1x1 | PROTRA_TO_allocated[REGIONS_9_I, | TI_by_PROTRA_and_commodity[REGIONS_9_I, |  | PROTRA_PP_solar_open_space_PV | TI_solar | TO_elec | NA | ELECTRICITY_SOLAR_PV |  |  | PROTRA_PP_solar_open_space_PV | TI_solar | TO_elec | ELECTRICITY_SOLAR_PV | DISTRIBUTION_ELECTRICITY | economy_energy_transformation_matrix_output[REGIONS_9_I,PROTRA_PP_solar_open_space_PV,TI_solar,TO_elec]=PROTRA_TO_allocated[REGIONS_9_I,TO_elec,PROTRA_PP_solar_open_space_PV]*ZIDZ(TI_by_PROTRA_and_commodity[REGIONS_9_I,PROTRA_PP_solar_open_space_PV,TI_solar], SUM(TI_by_PROTRA_and_commodity[REGIONS_9_I,PROTRA_PP_solar_open_space_PV, NRG_TI_I!]))~~¦
1x1 | PROTRA_TO_allocated[REGIONS_9_I, | TI_by_PROTRA_and_commodity[REGIONS_9_I, |  | PROTRA_PP_solar_CSP | TI_solar | TO_elec | NA | ELECTRICITY_SOLAR_THERMAL |  |  | PROTRA_PP_solar_CSP | TI_solar | TO_elec | ELECTRICITY_SOLAR_THERMAL | DISTRIBUTION_ELECTRICITY | economy_energy_transformation_matrix_output[REGIONS_9_I,PROTRA_PP_solar_CSP,TI_solar,TO_elec]=PROTRA_TO_allocated[REGIONS_9_I,TO_elec,PROTRA_PP_solar_CSP]*ZIDZ(TI_by_PROTRA_and_commodity[REGIONS_9_I,PROTRA_PP_solar_CSP,TI_solar], SUM(TI_by_PROTRA_and_commodity[REGIONS_9_I,PROTRA_PP_solar_CSP, NRG_TI_I!]))~~¦
1x1 | PROTRA_TO_allocated[REGIONS_9_I, | TI_by_PROTRA_and_commodity[REGIONS_9_I, |  | PROTRA_PP_solar_urban_PV | TI_solar | TO_elec | NA | ELECTRICITY_SOLAR_PV |  |  | PROTRA_PP_solar_urban_PV | TI_solar | TO_elec | ELECTRICITY_SOLAR_PV | DISTRIBUTION_ELECTRICITY | economy_energy_transformation_matrix_output[REGIONS_9_I,PROTRA_PP_solar_urban_PV,TI_solar,TO_elec]=PROTRA_TO_allocated[REGIONS_9_I,TO_elec,PROTRA_PP_solar_urban_PV]*ZIDZ(TI_by_PROTRA_and_commodity[REGIONS_9_I,PROTRA_PP_solar_urban_PV,TI_solar], SUM(TI_by_PROTRA_and_commodity[REGIONS_9_I,PROTRA_PP_solar_urban_PV, NRG_TI_I!]))~~¦
2x1 | PROTRA_TO_allocated[REGIONS_9_I, | TI_by_PROTRA_and_commodity[REGIONS_9_I, |  | PROTRA_PP_solid_fossil | TI_solid_fossil | TO_elec | MINING_COAL | ELECTRICITY_COAL | economy_energy_transformation_matrix_input[REGIONS_9_I,PROTRA_PP_solid_fossil,TI_solid_fossil,TO_elec]=TI_by_PROTRA_and_commodity[REGIONS_9_I,PROTRA_PP_solid_fossil,TI_solid_fossil]*ZIDZ(PROTRA_TO_allocated[REGIONS_9_I,TO_elec,PROTRA_PP_solid_fossil], SUM(PROTRA_TO_allocated[REGIONS_9_I,NRG_TO_I!,PROTRA_PP_solid_fossil]))~~¦ |  | PROTRA_PP_solid_fossil | TI_solid_fossil | TO_elec | ELECTRICITY_COAL | DISTRIBUTION_ELECTRICITY | economy_energy_transformation_matrix_output[REGIONS_9_I,PROTRA_PP_solid_fossil,TI_solid_fossil,TO_elec]=PROTRA_TO_allocated[REGIONS_9_I,TO_elec,PROTRA_PP_solid_fossil]*ZIDZ(TI_by_PROTRA_and_commodity[REGIONS_9_I,PROTRA_PP_solid_fossil,TI_solid_fossil], SUM(TI_by_PROTRA_and_commodity[REGIONS_9_I,PROTRA_PP_solid_fossil, NRG_TI_I!]))~~¦
2x1 | PROTRA_TO_allocated[REGIONS_9_I, | TI_by_PROTRA_and_commodity[REGIONS_9_I, |  | PROTRA_PP_waste | TI_waste | TO_elec | NA | ELECTRICITY_OTHER |  |  | PROTRA_PP_waste | TI_waste | TO_elec | ELECTRICITY_OTHER | DISTRIBUTION_ELECTRICITY | economy_energy_transformation_matrix_output[REGIONS_9_I,PROTRA_PP_waste,TI_waste,TO_elec]=PROTRA_TO_allocated[REGIONS_9_I,TO_elec,PROTRA_PP_waste]*ZIDZ(TI_by_PROTRA_and_commodity[REGIONS_9_I,PROTRA_PP_waste,TI_waste], SUM(TI_by_PROTRA_and_commodity[REGIONS_9_I,PROTRA_PP_waste, NRG_TI_I!]))~~¦
1x1 | PROTRA_TO_allocated[REGIONS_9_I, | TI_by_PROTRA_and_commodity[REGIONS_9_I, |  | PROTRA_PP_wind_onshore | TI_wind | TO_elec | NA | ELECTRICITY_WIND |  |  | PROTRA_PP_wind_onshore | TI_wind | TO_elec | ELECTRICITY_WIND | DISTRIBUTION_ELECTRICITY | economy_energy_transformation_matrix_output[REGIONS_9_I,PROTRA_PP_wind_onshore,TI_wind,TO_elec]=PROTRA_TO_allocated[REGIONS_9_I,TO_elec,PROTRA_PP_wind_onshore]*ZIDZ(TI_by_PROTRA_and_commodity[REGIONS_9_I,PROTRA_PP_wind_onshore,TI_wind], SUM(TI_by_PROTRA_and_commodity[REGIONS_9_I,PROTRA_PP_wind_onshore, NRG_TI_I!]))~~¦
1x1 | PROTRA_TO_allocated[REGIONS_9_I, | TI_by_PROTRA_and_commodity[REGIONS_9_I, |  | PROTRA_PP_wind_offshore | TI_wind | TO_elec | NA | ELECTRICITY_WIND |  |  | PROTRA_PP_wind_offshore | TI_wind | TO_elec | ELECTRICITY_WIND | DISTRIBUTION_ELECTRICITY | economy_energy_transformation_matrix_output[REGIONS_9_I,PROTRA_PP_wind_offshore,TI_wind,TO_elec]=PROTRA_TO_allocated[REGIONS_9_I,TO_elec,PROTRA_PP_wind_offshore]*ZIDZ(TI_by_PROTRA_and_commodity[REGIONS_9_I,PROTRA_PP_wind_offshore,TI_wind], SUM(TI_by_PROTRA_and_commodity[REGIONS_9_I,PROTRA_PP_wind_offshore, NRG_TI_I!]))~~¦
2x1 | PROTRA_TO_allocated[REGIONS_9_I, | TI_by_PROTRA_and_commodity[REGIONS_9_I, |  | PROTRA_PP_solid_fossil_CCS | TI_solid_fossil | TO_elec | MINING_COAL | ELECTRICITY_COAL | economy_energy_transformation_matrix_input[REGIONS_9_I,PROTRA_PP_solid_fossil_CCS,TI_solid_fossil,TO_elec]=TI_by_PROTRA_and_commodity[REGIONS_9_I,PROTRA_PP_solid_fossil_CCS,TI_solid_fossil]*ZIDZ(PROTRA_TO_allocated[REGIONS_9_I,TO_elec,PROTRA_PP_solid_fossil_CCS], SUM(PROTRA_TO_allocated[REGIONS_9_I,NRG_TO_I!,PROTRA_PP_solid_fossil_CCS]))~~¦ |  | PROTRA_PP_solid_fossil_CCS | TI_solid_fossil | TO_elec | ELECTRICITY_COAL | DISTRIBUTION_ELECTRICITY | economy_energy_transformation_matrix_output[REGIONS_9_I,PROTRA_PP_solid_fossil_CCS,TI_solid_fossil,TO_elec]=PROTRA_TO_allocated[REGIONS_9_I,TO_elec,PROTRA_PP_solid_fossil_CCS]*ZIDZ(TI_by_PROTRA_and_commodity[REGIONS_9_I,PROTRA_PP_solid_fossil_CCS,TI_solid_fossil], SUM(TI_by_PROTRA_and_commodity[REGIONS_9_I,PROTRA_PP_solid_fossil_CCS, NRG_TI_I!]))~~¦
2x1 | PROTRA_TO_allocated[REGIONS_9_I, | TI_by_PROTRA_and_commodity[REGIONS_9_I, |  | PROTRA_PP_waste_CCS | TI_waste | TO_elec | NA | ELECTRICITY_OTHER |  |  | PROTRA_PP_waste_CCS | TI_waste | TO_elec | ELECTRICITY_OTHER | DISTRIBUTION_ELECTRICITY | economy_energy_transformation_matrix_output[REGIONS_9_I,PROTRA_PP_waste_CCS,TI_waste,TO_elec]=PROTRA_TO_allocated[REGIONS_9_I,TO_elec,PROTRA_PP_waste_CCS]*ZIDZ(TI_by_PROTRA_and_commodity[REGIONS_9_I,PROTRA_PP_waste_CCS,TI_waste], SUM(TI_by_PROTRA_and_commodity[REGIONS_9_I,PROTRA_PP_waste_CCS, NRG_TI_I!]))~~¦
1x1 | PROTRA_TO_allocated[REGIONS_9_I, | TI_by_PROTRA_and_commodity[REGIONS_9_I, |  | PROTRA_blending_gas_fuels | TI_gas_bio | TO_gas | DISTRIBUTION_GAS | DISTRIBUTION_GAS | economy_energy_transformation_matrix_input[REGIONS_9_I,PROTRA_blending_gas_fuels,TI_gas_bio,TO_gas]=TI_by_PROTRA_and_commodity[REGIONS_9_I,PROTRA_blending_gas_fuels,TI_gas_bio]*ZIDZ(PROTRA_TO_allocated[REGIONS_9_I,TO_gas,PROTRA_blending_gas_fuels], SUM(PROTRA_TO_allocated[REGIONS_9_I,NRG_TO_I!,PROTRA_blending_gas_fuels]))~~¦ |  | PROTRA_blending_gas_fuels | TI_gas_bio | TO_gas | DISTRIBUTION_GAS | NA
2x1 | PROTRA_TO_allocated[REGIONS_9_I, | TI_by_PROTRA_and_commodity[REGIONS_9_I, |  | PROTRA_blending_gas_fuels | TI_gas_fossil | TO_gas | DISTRIBUTION_GAS | DISTRIBUTION_GAS | economy_energy_transformation_matrix_input[REGIONS_9_I,PROTRA_blending_gas_fuels,TI_gas_fossil,TO_gas]=TI_by_PROTRA_and_commodity[REGIONS_9_I,PROTRA_blending_gas_fuels,TI_gas_fossil]*ZIDZ(PROTRA_TO_allocated[REGIONS_9_I,TO_gas,PROTRA_blending_gas_fuels], SUM(PROTRA_TO_allocated[REGIONS_9_I,NRG_TO_I!,PROTRA_blending_gas_fuels]))~~¦ |  | PROTRA_blending_gas_fuels | TI_gas_fossil | TO_gas | DISTRIBUTION_GAS | NA
2x1 | PROTRA_TO_allocated[REGIONS_9_I, | TI_by_PROTRA_and_commodity[REGIONS_9_I, |  | PROTRA_blending_liquid_fuels | TI_liquid_bio | TO_liquid | REFINING | REFINING | economy_energy_transformation_matrix_input[REGIONS_9_I,PROTRA_blending_liquid_fuels,TI_liquid_bio,TO_liquid]=TI_by_PROTRA_and_commodity[REGIONS_9_I,PROTRA_blending_liquid_fuels,TI_liquid_bio]*ZIDZ(PROTRA_TO_allocated[REGIONS_9_I,TO_liquid,PROTRA_blending_liquid_fuels], SUM(PROTRA_TO_allocated[REGIONS_9_I,NRG_TO_I!,PROTRA_blending_liquid_fuels]))~~¦ |  | PROTRA_blending_liquid_fuels | TI_liquid_bio | TO_liquid | REFINING | NA
2x1 | PROTRA_TO_allocated[REGIONS_9_I, | TI_by_PROTRA_and_commodity[REGIONS_9_I, |  | PROTRA_blending_liquid_fuels | TI_liquid_fossil | TO_liquid | REFINING | REFINING | economy_energy_transformation_matrix_input[REGIONS_9_I,PROTRA_blending_liquid_fuels,TI_liquid_fossil,TO_liquid]=TI_by_PROTRA_and_commodity[REGIONS_9_I,PROTRA_blending_liquid_fuels,TI_liquid_fossil]*ZIDZ(PROTRA_TO_allocated[REGIONS_9_I,TO_liquid,PROTRA_blending_liquid_fuels], SUM(PROTRA_TO_allocated[REGIONS_9_I,NRG_TO_I!,PROTRA_blending_liquid_fuels]))~~¦ |  | PROTRA_blending_liquid_fuels | TI_liquid_fossil | TO_liquid | REFINING | NA
| PROTRA_TO_allocated[REGIONS_9_I, | TI_by_PROTRA_and_commodity[REGIONS_9_I, |  | PROTRA_PP_gas_fuels_CCS | TI_gas_bio | TO_elec | DISTRIBUTION_GAS | ELECTRICITY_GAS | economy_energy_transformation_matrix_input[REGIONS_9_I,PROTRA_PP_gas_fuels_CCS,TI_gas_bio,TO_elec]=TI_by_PROTRA_and_commodity[REGIONS_9_I,PROTRA_PP_gas_fuels_CCS,TI_gas_bio]*ZIDZ(PROTRA_TO_allocated[REGIONS_9_I,TO_elec,PROTRA_PP_gas_fuels_CCS], SUM(PROTRA_TO_allocated[REGIONS_9_I,NRG_TO_I!,PROTRA_PP_gas_fuels_CCS]))~~¦ |  | PROTRA_PP_gas_fuels_CCS | TI_gas_bio | TO_elec | ELECTRICITY_GAS | DISTRIBUTION_ELECTRICITY | economy_energy_transformation_matrix_output[REGIONS_9_I,PROTRA_PP_gas_fuels_CCS,TI_gas_bio,TO_elec]=PROTRA_TO_allocated[REGIONS_9_I,TO_elec,PROTRA_PP_gas_fuels_CCS]*ZIDZ(TI_by_PROTRA_and_commodity[REGIONS_9_I,PROTRA_PP_gas_fuels_CCS,TI_gas_bio], SUM(TI_by_PROTRA_and_commodity[REGIONS_9_I,PROTRA_PP_gas_fuels_CCS, NRG_TI_I!]))~~¦
| PROTRA_TO_allocated[REGIONS_9_I, | TI_by_PROTRA_and_commodity[REGIONS_9_I, |  | PROTRA_PP_gas_fuels_CCS | TI_gas_fossil | TO_elec | DISTRIBUTION_GAS | ELECTRICITY_GAS | economy_energy_transformation_matrix_input[REGIONS_9_I,PROTRA_PP_gas_fuels_CCS,TI_gas_fossil,TO_elec]=TI_by_PROTRA_and_commodity[REGIONS_9_I,PROTRA_PP_gas_fuels_CCS,TI_gas_fossil]*ZIDZ(PROTRA_TO_allocated[REGIONS_9_I,TO_elec,PROTRA_PP_gas_fuels_CCS], SUM(PROTRA_TO_allocated[REGIONS_9_I,NRG_TO_I!,PROTRA_PP_gas_fuels_CCS]))~~¦ |  | PROTRA_PP_gas_fuels_CCS | TI_gas_fossil | TO_elec | ELECTRICITY_GAS | DISTRIBUTION_ELECTRICITY | economy_energy_transformation_matrix_output[REGIONS_9_I,PROTRA_PP_gas_fuels_CCS,TI_gas_fossil,TO_elec]=PROTRA_TO_allocated[REGIONS_9_I,TO_elec,PROTRA_PP_gas_fuels_CCS]*ZIDZ(TI_by_PROTRA_and_commodity[REGIONS_9_I,PROTRA_PP_gas_fuels_CCS,TI_gas_fossil], SUM(TI_by_PROTRA_and_commodity[REGIONS_9_I,PROTRA_PP_gas_fuels_CCS, NRG_TI_I!]))~~¦
| PROTRA_TO_allocated[REGIONS_9_I, | TI_by_PROTRA_and_commodity[REGIONS_9_I, |  | PROTRA_PP_liquid_fuels_CCS | TI_liquid_bio | TO_elec | REFINING | ELECTRICITY_OIL | economy_energy_transformation_matrix_input[REGIONS_9_I,PROTRA_PP_liquid_fuels_CCS,TI_liquid_bio,TO_elec]=TI_by_PROTRA_and_commodity[REGIONS_9_I,PROTRA_PP_liquid_fuels_CCS,TI_liquid_bio]*ZIDZ(PROTRA_TO_allocated[REGIONS_9_I,TO_elec,PROTRA_PP_liquid_fuels_CCS], SUM(PROTRA_TO_allocated[REGIONS_9_I,NRG_TO_I!,PROTRA_PP_liquid_fuels_CCS]))~~¦ |  | PROTRA_PP_liquid_fuels_CCS | TI_liquid_bio | TO_elec | ELECTRICITY_OIL | DISTRIBUTION_ELECTRICITY | economy_energy_transformation_matrix_output[REGIONS_9_I,PROTRA_PP_liquid_fuels_CCS,TI_liquid_bio,TO_elec]=PROTRA_TO_allocated[REGIONS_9_I,TO_elec,PROTRA_PP_liquid_fuels_CCS]*ZIDZ(TI_by_PROTRA_and_commodity[REGIONS_9_I,PROTRA_PP_liquid_fuels_CCS,TI_liquid_bio], SUM(TI_by_PROTRA_and_commodity[REGIONS_9_I,PROTRA_PP_liquid_fuels_CCS, NRG_TI_I!]))~~¦
| PROTRA_TO_allocated[REGIONS_9_I, | TI_by_PROTRA_and_commodity[REGIONS_9_I, |  | PROTRA_PP_liquid_fuels_CCS | TI_liquid_fossil | TO_elec | REFINING | ELECTRICITY_OIL | economy_energy_transformation_matrix_input[REGIONS_9_I,PROTRA_PP_liquid_fuels_CCS,TI_liquid_fossil,TO_elec]=TI_by_PROTRA_and_commodity[REGIONS_9_I,PROTRA_PP_liquid_fuels_CCS,TI_liquid_fossil]*ZIDZ(PROTRA_TO_allocated[REGIONS_9_I,TO_elec,PROTRA_PP_liquid_fuels_CCS], SUM(PROTRA_TO_allocated[REGIONS_9_I,NRG_TO_I!,PROTRA_PP_liquid_fuels_CCS]))~~¦ |  | PROTRA_PP_liquid_fuels_CCS | TI_liquid_fossil | TO_elec | ELECTRICITY_OIL | DISTRIBUTION_ELECTRICITY | economy_energy_transformation_matrix_output[REGIONS_9_I,PROTRA_PP_liquid_fuels_CCS,TI_liquid_fossil,TO_elec]=PROTRA_TO_allocated[REGIONS_9_I,TO_elec,PROTRA_PP_liquid_fuels_CCS]*ZIDZ(TI_by_PROTRA_and_commodity[REGIONS_9_I,PROTRA_PP_liquid_fuels_CCS,TI_liquid_fossil], SUM(TI_by_PROTRA_and_commodity[REGIONS_9_I,PROTRA_PP_liquid_fuels_CCS, NRG_TI_I!]))~~¦
3x3 | TI_by_PROREF_and_commodity[REGIONS_9_I, | PE_by_PROREF_and_commodity[REGIONS_9_I, |  | PROREF_refinery_bio | PE_agriculture_products | TI_gas_bio | CROPS | REFINING | economy_energy_transformation_matrix_input[REGIONS_9_I,PROREF_refinery_bio,PE_agriculture_products,TI_gas_bio]=PE_by_PROREF_and_commodity[REGIONS_9_I,PROREF_refinery_bio,PE_agriculture_products]*ZIDZ(TI_by_PROREF_and_commodity[REGIONS_9_I,PROREF_refinery_bio,TI_gas_bio], SUM(TI_by_PROREF_and_commodity[REGIONS_9_I,PROREF_refinery_bio,NRG_TI_I!]))~~¦ |  | PROREF_refinery_bio | PE_agriculture_products | TI_gas_bio | REFINING | NA
3x3 | TI_by_PROREF_and_commodity[REGIONS_9_I, | PE_by_PROREF_and_commodity[REGIONS_9_I, |  | PROREF_refinery_bio | PE_forestry_products | TI_gas_bio | FORESTRY | REFINING | economy_energy_transformation_matrix_input[REGIONS_9_I,PROREF_refinery_bio,PE_forestry_products,TI_gas_bio]=PE_by_PROREF_and_commodity[REGIONS_9_I,PROREF_refinery_bio,PE_forestry_products]*ZIDZ(TI_by_PROREF_and_commodity[REGIONS_9_I,PROREF_refinery_bio,TI_gas_bio], SUM(TI_by_PROREF_and_commodity[REGIONS_9_I,PROREF_refinery_bio,NRG_TI_I!]))~~¦ |  | PROREF_refinery_bio | PE_forestry_products | TI_gas_bio | REFINING | NA
3x3 | TI_by_PROREF_and_commodity[REGIONS_9_I, | PE_by_PROREF_and_commodity[REGIONS_9_I, |  | PROREF_refinery_bio | PE_waste | TI_gas_bio | NA | REFINING |  |  | PROREF_refinery_bio | PE_waste | TI_gas_bio | REFINING | NA
3x3 | TI_by_PROREF_and_commodity[REGIONS_9_I, | PE_by_PROREF_and_commodity[REGIONS_9_I, |  | PROREF_refinery_bio | PE_agriculture_products | TI_liquid_bio | CROPS | REFINING | economy_energy_transformation_matrix_input[REGIONS_9_I,PROREF_refinery_bio,PE_agriculture_products,TI_liquid_bio]=PE_by_PROREF_and_commodity[REGIONS_9_I,PROREF_refinery_bio,PE_agriculture_products]*ZIDZ(TI_by_PROREF_and_commodity[REGIONS_9_I,PROREF_refinery_bio,TI_liquid_bio], SUM(TI_by_PROREF_and_commodity[REGIONS_9_I,PROREF_refinery_bio,NRG_TI_I!]))~~¦ |  | PROREF_refinery_bio | PE_agriculture_products | TI_liquid_bio | REFINING | NA
3x3 | TI_by_PROREF_and_commodity[REGIONS_9_I, | PE_by_PROREF_and_commodity[REGIONS_9_I, |  | PROREF_refinery_bio | PE_forestry_products | TI_liquid_bio | FORESTRY | REFINING | economy_energy_transformation_matrix_input[REGIONS_9_I,PROREF_refinery_bio,PE_forestry_products,TI_liquid_bio]=PE_by_PROREF_and_commodity[REGIONS_9_I,PROREF_refinery_bio,PE_forestry_products]*ZIDZ(TI_by_PROREF_and_commodity[REGIONS_9_I,PROREF_refinery_bio,TI_liquid_bio], SUM(TI_by_PROREF_and_commodity[REGIONS_9_I,PROREF_refinery_bio,NRG_TI_I!]))~~¦ |  | PROREF_refinery_bio | PE_forestry_products | TI_liquid_bio | REFINING | NA
3x3 | TI_by_PROREF_and_commodity[REGIONS_9_I, | PE_by_PROREF_and_commodity[REGIONS_9_I, |  | PROREF_refinery_bio | PE_waste | TI_liquid_bio | NA | REFINING |  |  | PROREF_refinery_bio | PE_waste | TI_liquid_bio | REFINING | NA
3x3 | TI_by_PROREF_and_commodity[REGIONS_9_I, | PE_by_PROREF_and_commodity[REGIONS_9_I, |  | PROREF_refinery_bio | PE_agriculture_products | TI_hydrogen | CROPS | HYDROGEN_PRODUCTION | economy_energy_transformation_matrix_input[REGIONS_9_I,PROREF_refinery_bio,PE_agriculture_products,TI_hydrogen]=PE_by_PROREF_and_commodity[REGIONS_9_I,PROREF_refinery_bio,PE_agriculture_products]*ZIDZ(TI_by_PROREF_and_commodity[REGIONS_9_I,PROREF_refinery_bio,TI_hydrogen], SUM(TI_by_PROREF_and_commodity[REGIONS_9_I,PROREF_refinery_bio,NRG_TI_I!]))~~¦ |  | PROREF_refinery_bio | PE_agriculture_products | TI_hydrogen | HYDROGEN_PRODUCTION | NA
3x3 | TI_by_PROREF_and_commodity[REGIONS_9_I, | PE_by_PROREF_and_commodity[REGIONS_9_I, |  | PROREF_refinery_bio | PE_forestry_products | TI_hydrogen | FORESTRY | HYDROGEN_PRODUCTION | economy_energy_transformation_matrix_input[REGIONS_9_I,PROREF_refinery_bio,PE_forestry_products,TI_hydrogen]=PE_by_PROREF_and_commodity[REGIONS_9_I,PROREF_refinery_bio,PE_forestry_products]*ZIDZ(TI_by_PROREF_and_commodity[REGIONS_9_I,PROREF_refinery_bio,TI_hydrogen], SUM(TI_by_PROREF_and_commodity[REGIONS_9_I,PROREF_refinery_bio,NRG_TI_I!]))~~¦ |  | PROREF_refinery_bio | PE_forestry_products | TI_hydrogen | HYDROGEN_PRODUCTION | NA
3x3 | TI_by_PROREF_and_commodity[REGIONS_9_I, | PE_by_PROREF_and_commodity[REGIONS_9_I, |  | PROREF_refinery_bio | PE_waste | TI_hydrogen | NA | HYDROGEN_PRODUCTION |  |  | PROREF_refinery_bio | PE_waste | TI_hydrogen | HYDROGEN_PRODUCTION | NA
3x3 | TI_by_PROREF_and_commodity[REGIONS_9_I, | PE_by_PROREF_and_commodity[REGIONS_9_I, |  | PROREF_refinery_coal | PE_coal | TI_gas_fossil | MINING_COAL | REFINING | economy_energy_transformation_matrix_input[REGIONS_9_I,PROREF_refinery_coal,PE_coal,TI_gas_fossil]=PE_by_PROREF_and_commodity[REGIONS_9_I,PROREF_refinery_coal,PE_coal]*ZIDZ(TI_by_PROREF_and_commodity[REGIONS_9_I,PROREF_refinery_coal,TI_gas_fossil], SUM(TI_by_PROREF_and_commodity[REGIONS_9_I,PROREF_refinery_coal,NRG_TI_I!]))~~¦ |  | PROREF_refinery_coal | PE_coal | TI_gas_fossil | REFINING | NA
1x3 | TI_by_PROREF_and_commodity[REGIONS_9_I, | PE_by_PROREF_and_commodity[REGIONS_9_I, |  | PROREF_refinery_coal | PE_coal | TI_liquid_fossil | MINING_COAL | REFINING | economy_energy_transformation_matrix_input[REGIONS_9_I,PROREF_refinery_coal,PE_coal,TI_liquid_fossil]=PE_by_PROREF_and_commodity[REGIONS_9_I,PROREF_refinery_coal,PE_coal]*ZIDZ(TI_by_PROREF_and_commodity[REGIONS_9_I,PROREF_refinery_coal,TI_liquid_fossil], SUM(TI_by_PROREF_and_commodity[REGIONS_9_I,PROREF_refinery_coal,NRG_TI_I!]))~~¦ |  | PROREF_refinery_coal | PE_coal | TI_liquid_fossil | REFINING | NA
1x3 | TI_by_PROREF_and_commodity[REGIONS_9_I, | PE_by_PROREF_and_commodity[REGIONS_9_I, |  | PROREF_refinery_coal | PE_coal | TI_hydrogen | MINING_COAL | HYDROGEN_PRODUCTION | economy_energy_transformation_matrix_input[REGIONS_9_I,PROREF_refinery_coal,PE_coal,TI_hydrogen]=PE_by_PROREF_and_commodity[REGIONS_9_I,PROREF_refinery_coal,PE_coal]*ZIDZ(TI_by_PROREF_and_commodity[REGIONS_9_I,PROREF_refinery_coal,TI_hydrogen], SUM(TI_by_PROREF_and_commodity[REGIONS_9_I,PROREF_refinery_coal,NRG_TI_I!]))~~¦ |  | PROREF_refinery_coal | PE_coal | TI_hydrogen | HYDROGEN_PRODUCTION | NA
1x3 | TI_by_PROREF_and_commodity[REGIONS_9_I, | PE_by_PROREF_and_commodity[REGIONS_9_I, |  | PROREF_refinery_oil | PE_oil | TI_gas_fossil | EXTRACTION_OIL | REFINING | economy_energy_transformation_matrix_input[REGIONS_9_I,PROREF_refinery_oil,PE_oil,TI_gas_fossil]=PE_by_PROREF_and_commodity[REGIONS_9_I,PROREF_refinery_oil,PE_oil]*ZIDZ(TI_by_PROREF_and_commodity[REGIONS_9_I,PROREF_refinery_oil,TI_gas_fossil], SUM(TI_by_PROREF_and_commodity[REGIONS_9_I,PROREF_refinery_oil,NRG_TI_I!]))~~¦ |  | PROREF_refinery_oil | PE_oil | TI_gas_fossil | REFINING | NA
1x2 | TI_by_PROREF_and_commodity[REGIONS_9_I, | PE_by_PROREF_and_commodity[REGIONS_9_I, |  | PROREF_refinery_oil | PE_oil | TI_liquid_fossil | EXTRACTION_OIL | REFINING | economy_energy_transformation_matrix_input[REGIONS_9_I,PROREF_refinery_oil,PE_oil,TI_liquid_fossil]=PE_by_PROREF_and_commodity[REGIONS_9_I,PROREF_refinery_oil,PE_oil]*ZIDZ(TI_by_PROREF_and_commodity[REGIONS_9_I,PROREF_refinery_oil,TI_liquid_fossil], SUM(TI_by_PROREF_and_commodity[REGIONS_9_I,PROREF_refinery_oil,NRG_TI_I!]))~~¦ |  | PROREF_refinery_oil | PE_oil | TI_liquid_fossil | REFINING | NA
1x2 | TI_by_PROREF_and_commodity[REGIONS_9_I, | PE_by_PROREF_and_commodity[REGIONS_9_I, |  | PROREF_transformation_PE_natural_gas_2_TI_hydrogen | PE_natural_gas | TI_hydrogen | DISTRIBUTION_GAS | HYDROGEN_PRODUCTION | economy_energy_transformation_matrix_input[REGIONS_9_I,PROREF_transformation_PE_natural_gas_2_TI_hydrogen,PE_natural_gas,TI_hydrogen]=PE_by_PROREF_and_commodity[REGIONS_9_I,PROREF_transformation_PE_natural_gas_2_TI_hydrogen,PE_natural_gas]*ZIDZ(TI_by_PROREF_and_commodity[REGIONS_9_I,PROREF_transformation_PE_natural_gas_2_TI_hydrogen,TI_hydrogen], SUM(TI_by_PROREF_and_commodity[REGIONS_9_I,PROREF_transformation_PE_natural_gas_2_TI_hydrogen,NRG_TI_I!]))~~¦ |  | PROREF_transformation_PE_natural_gas_2_TI_hydrogen | PE_natural_gas | TI_hydrogen | HYDROGEN_PRODUCTION | NA
1x1 |  |  | PROSUP_transmission_losses[REGIONS_9_I, | PROSUP_transmission_losses_elec | TO_elec | FE_elec | DISTRIBUTION_ELECTRICITY | DISTRIBUTION_ELECTRICITY | economy_energy_transformation_matrix_input[REGIONS_9_I,PROSUP_transmission_losses_elec,TO_elec,FE_elec]=PROSUP_transmission_losses[REGIONS_9_I,TO_elec]~~¦ |  | PROSUP_transmission_losses_elec | TO_elec | FE_elec | DISTRIBUTION_ELECTRICITY | NA
1x1 |  |  | PROSUP_transmission_losses[REGIONS_9_I, | PROSUP_transmission_losses_gas | TO_gas | FE_gas | DISTRIBUTION_GAS | DISTRIBUTION_GAS | economy_energy_transformation_matrix_input[REGIONS_9_I,PROSUP_transmission_losses_gas,TO_gas,FE_gas]=PROSUP_transmission_losses[REGIONS_9_I,TO_gas]~~¦ |  | PROSUP_transmission_losses_gas | TO_gas | FE_gas | DISTRIBUTION_GAS | NA
1x1 |  |  | PROSUP_transmission_losses[REGIONS_9_I, | PROSUP_transmission_losses_heat | TO_heat | FE_heat | STEAM_HOT_WATER | STEAM_HOT_WATER | economy_energy_transformation_matrix_input[REGIONS_9_I,PROSUP_transmission_losses_heat,TO_heat,FE_heat]=PROSUP_transmission_losses[REGIONS_9_I,TO_heat]~~¦ |  | PROSUP_transmission_losses_heat | TO_heat | FE_heat | STEAM_HOT_WATER | NA
1x1 |  |  | PROSUP_storage_losses[REGIONS_9_I, | PROSUP_storage_losses_elec | TO_elec | FE_elec | DISTRIBUTION_ELECTRICITY | DISTRIBUTION_ELECTRICITY | economy_energy_transformation_matrix_input[REGIONS_9_I,PROSUP_storage_losses_elec,TO_elec,FE_elec]=PROSUP_storage_losses[REGIONS_9_I,TO_elec]~~¦ |  | PROSUP_storage_losses_elec | TO_elec | FE_elec | DISTRIBUTION_ELECTRICITY | NA
1x1 |  |  | PROSUP_storage_losses[REGIONS_9_I, | PROSUP_storage_losses_gas | TO_gas | FE_gas | DISTRIBUTION_GAS | DISTRIBUTION_GAS | economy_energy_transformation_matrix_input[REGIONS_9_I,PROSUP_storage_losses_gas,TO_gas,FE_gas]=PROSUP_storage_losses[REGIONS_9_I,TO_gas]~~¦ |  | PROSUP_storage_losses_gas | TO_gas | FE_gas | DISTRIBUTION_GAS | NA
1x1 |  |  | PROSUP_storage_losses[REGIONS_9_I, | PROSUP_storage_losses_heat | TO_heat | FE_heat | STEAM_HOT_WATER | STEAM_HOT_WATER | economy_energy_transformation_matrix_input[REGIONS_9_I,PROSUP_storage_losses_heat,TO_heat,FE_heat]=PROSUP_storage_losses[REGIONS_9_I,TO_heat]~~¦ |  | PROSUP_storage_losses_heat | TO_heat | FE_heat | STEAM_HOT_WATER | NA
1x1 |  |  | PROSUP flexibility technologies[REGIONS_9_I, PROSUP_elec_2_heat, | PROSUP_elec_2_heat | TO_elec | FE_heat | DISTRIBUTION_ELECTRICITY | STEAM_HOT_WATER | economy_energy_transformation_matrix_input[REGIONS_9_I,PROSUP_elec_2_heat,TO_elec,FE_heat]=PROSUP flexibility technologies[REGIONS_9_I, PROSUP_elec_2_heat,TO_elec]~~¦ |  | PROSUP_elec_2_heat | TO_elec | FE_heat | STEAM_HOT_WATER | NA
1x1 |  |  | PROSUP flexibility technologies[REGIONS_9_I,PROSUP_elec_2_liquid, | PROSUP_hydrogen_2_liquid | TO_elec | FE_liquid | DISTRIBUTION_ELECTRICITY | HYDROGEN_PRODUCTION | economy_energy_transformation_matrix_input[REGIONS_9_I,PROSUP_hydrogen_2_liquid,TO_elec,FE_liquid]=PROSUP flexibility technologies[REGIONS_9_I,PROSUP_elec_2_liquid,TO_elec]~~¦ |  | PROSUP_hydrogen_2_liquid | TO_elec | FE_liquid | HYDROGEN_PRODUCTION | NA
1x1 |  |  | PROSUP flexibility technologies[REGIONS_9_I,PROSUP_elec_2_gas, | PROSUP_hydrogen_2_gas | TO_elec | FE_gas | DISTRIBUTION_ELECTRICITY | HYDROGEN_PRODUCTION | economy_energy_transformation_matrix_input[REGIONS_9_I,PROSUP_hydrogen_2_gas,TO_elec,FE_gas]=PROSUP flexibility technologies[REGIONS_9_I,PROSUP_elec_2_gas,TO_elec]~~¦ |  | PROSUP_hydrogen_2_gas | TO_elec | FE_gas | HYDROGEN_PRODUCTION | NA
1x1 |  |  | PROSUP_sector_energy_own_consumption_per_commodity[REGIONS_9_I, | PROSUP_sector_energy_own_consumption_elec | TO_elec | FE_elec | DISTRIBUTION_ELECTRICITY | DISTRIBUTION_ELECTRICITY | economy_energy_transformation_matrix_input[REGIONS_9_I,PROSUP_sector_energy_own_consumption_elec,TO_elec,FE_elec]=PROSUP_sector_energy_own_consumption_per_commodity[REGIONS_9_I,TO_elec]~~¦ |  | PROSUP_sector_energy_own_consumption_elec | TO_elec | FE_elec | DISTRIBUTION_ELECTRICITY | NA
1x1 |  |  | PROSUP_sector_energy_own_consumption_per_commodity[REGIONS_9_I, | PROSUP_sector_energy_own_consumption_gas | TO_gas | FE_gas | DISTRIBUTION_GAS | DISTRIBUTION_GAS | economy_energy_transformation_matrix_input[REGIONS_9_I,PROSUP_sector_energy_own_consumption_gas,TO_gas,FE_gas]=PROSUP_sector_energy_own_consumption_per_commodity[REGIONS_9_I,TO_gas]~~¦ |  | PROSUP_sector_energy_own_consumption_gas | TO_gas | FE_gas | DISTRIBUTION_GAS | NA
1x1 |  |  | PROSUP_sector_energy_own_consumption_per_commodity[REGIONS_9_I, | PROSUP_sector_energy_own_consumption_heat | TO_heat | FE_heat | STEAM_HOT_WATER | STEAM_HOT_WATER | economy_energy_transformation_matrix_input[REGIONS_9_I,PROSUP_sector_energy_own_consumption_heat,TO_heat,FE_heat]=PROSUP_sector_energy_own_consumption_per_commodity[REGIONS_9_I,TO_heat]~~¦ |  | PROSUP_sector_energy_own_consumption_heat | TO_heat | FE_heat | STEAM_HOT_WATER | NA
1x1 |  |  | PROSUP_sector_energy_own_consumption_per_commodity[REGIONS_9_I, | PROSUP_sector_energy_own_consumption_liquid | TO_liquid | FE_liquid | REFINING | REFINING | economy_energy_transformation_matrix_input[REGIONS_9_I,PROSUP_sector_energy_own_consumption_liquid,TO_liquid,FE_liquid]=PROSUP_sector_energy_own_consumption_per_commodity[REGIONS_9_I,TO_liquid]~~¦ |  | PROSUP_sector_energy_own_consumption_liquid | TO_liquid | FE_liquid | REFINING | NA
1x1 |  |  | PROSUP flexibility technologies[REGIONS_9_I,PROSUP_elec_2_hydrogen, | PROSUP_elec_2_hydrogen | TO_elec | FE_hydrogen | DISTRIBUTION_ELECTRICITY | HYDROGEN_PRODUCTION | economy_energy_transformation_matrix_input[REGIONS_9_I,PROSUP_elec_2_hydrogen,TO_elec,FE_hydrogen]=PROSUP flexibility technologies[REGIONS_9_I,PROSUP_elec_2_hydrogen,TO_elec]~~¦ |  | PROSUP_elec_2_hydrogen | TO_elec | FE_hydrogen | HYDROGEN_PRODUCTION | NA
|  |  | PROSUP_sector_energy_own_consumption_per_commodity[REGIONS_9_I, | PROSUP_sector_energy_own_consumption_solid_fossil | TO_solid_fossil | FE_solid_fossil | MINING_COAL | ELECTRICITY_COAL | economy_energy_transformation_matrix_input[REGIONS_9_I,PROSUP_sector_energy_own_consumption_solid_fossil,TO_solid_fossil,FE_solid_fossil]=PROSUP_sector_energy_own_consumption_per_commodity[REGIONS_9_I,TO_solid_fossil]~~¦ |  | PROSUP_sector_energy_own_consumption_solid_fossil | TO_solid_fossil | FE_solid_fossil | ELECTRICITY_COAL | NA
TOOL TO CREATE VENSIM EQUATIONS FOR NRG-ECO feedback!
- process and commoditiy names are linket to Technologies / commodities sheet (so if name changes there, it should be transfered to the equations)
- equations for "economy_energy_transformation_matrix_inputs" and "...outputs" are in colum K and T
- there is 3 distinct blocks: PROTRA, PROREF and PROSUP marked with color: if you change the formula, make sure you dont copy it down to the very bottom but only in the respectiva area!
- the variable-names for the different process types are written in colum B, C and D (for PROSUP, where only input-matrix)
- where input /output sector is marked "NA" (because there is no intermediate inpout/output from or to any other sector, NO EQUAITON IS COMPUTED / NEEDED
-for the HYDROGEN SECTOR, one important element is currently missing: H2 Produced for seasonal storage! --> this H2 is invisible in the transformation module, because there we only add up energy balances --> it will need to be added once the h2-model becomes
PERFORMANCE NOTE: Because it was easier to program, all processes with multipel outputs and inputs were operationalzied in a homogeneious way, using the share of the respective other to determin the value --> for 1x1 processes this could be simplified, avoidng several XIDZ-function calls
Note on K32: Iñigo: for those processes with just one TI and one TO
Note on K62: Iñigo: no need of definiing anything here since there is no process?

## Correspondence_Equations(sect)
|  |  |  | MATRIX OF TRANSFORMATION INPUTS | [14 empty] | MATRIX OF TRANSFORMATION OUTPUTS
inputs X ouputs | Output-variable name | Input-variable name | PROSUP variable name | Technology | Input energy | Output energy | Input_IO | Output_IO | economy_energy_transformation_matrix_input | :EXCEPT: | UNIQUE EXCEPT LINES! (- duplicates deleted, alphabetically ordered) | nb. LHS | position of next LHS | first part | second part | second part to be used | EQUATION for economy_energy_transformation_matrix_input | Second-try: ROW for IF_THEN_ELSE() version of Equation | Technology | Input energy | Output energy | Input_IO | Output_IO | economy_energy_transformation_matrix_output | :EXCEPT: | nb. LHS | position of next LHS | first part | second part | second part to be used | EQUATION for economy_energy_transformation_matrix_output | parti | part ii | part iii | part vi (actual RHS equation part) | Second-try: ROW for IF_THEN_ELSE() version of Equation
2x2 | PROTRA_TO_allocated[REGIONS_9_I, | TI_by_PROTRA_and_commodity[REGIONS_9_I, |  | PROTRA_CHP_gas_fuels | TI_gas_bio | TO_elec | DISTRIBUTION_GAS | ELECTRICITY_GAS | economy_energy_transformation_matrix_input[REGIONS_9_I,PROTRA_CHP_gas_fuels,DISTRIBUTION_GAS,ELECTRICITY_GAS]=TI_by_PROTRA_and_commodity[REGIONS_9_I,PROTRA_CHP_gas_fuels,TI_gas_bio]*ZIDZ(PROTRA_TO_allocated[REGIONS_9_I,TO_elec,PROTRA_CHP_gas_fuels], SUM(PROTRA_TO_allocated[REGIONS_9_I,NRG_TO_I!,PROTRA_CHP_gas_fuels]))~~¦ | [REGIONS_9_I,PROTRA_CHP_gas_fuels,DISTRIBUTION_GAS,ELECTRICITY_GAS], | [REGIONS_9_I,PROREF_refinery_bio,CROPS,HYDROGEN_PRODUCTION], | 2 | 2 | economy_energy_transformation_matrix_input[REGIONS_9_I,PROTRA_CHP_gas_fuels,DISTRIBUTION_GAS,ELECTRICITY_GAS]=TI_by_PROTRA_and_commodity[REGIONS_9_I,PROTRA_CHP_gas_fuels,TI_gas_bio]*ZIDZ(PROTRA_TO_allocated[REGIONS_9_I,TO_elec,PROTRA_CHP_gas_fuels], SUM(PROTRA_TO_allocated[REGIONS_9_I,NRG_TO_I!,PROTRA_CHP_gas_fuels])) | +TI_by_PROTRA_and_commodity[REGIONS_9_I,PROTRA_CHP_gas_fuels,TI_gas_bio]*ZIDZ(PROTRA_TO_allocated[REGIONS_9_I,TO_elec,PROTRA_CHP_gas_fuels], SUM(PROTRA_TO_allocated[REGIONS_9_I,NRG_TO_I!,PROTRA_CHP_gas_fuels]))~~¦ | +TI_by_PROTRA_and_commodity[REGIONS_9_I,PROTRA_CHP_gas_fuels,TI_gas_fossil]*ZIDZ(PROTRA_TO_allocated[REGIONS_9_I,TO_elec,PROTRA_CHP_gas_fuels], SUM(PROTRA_TO_allocated[REGIONS_9_I,NRG_TO_I!,PROTRA_CHP_gas_fuels]))~~¦ | economy_energy_transformation_matrix_input[REGIONS_9_I,PROTRA_CHP_gas_fuels,DISTRIBUTION_GAS,ELECTRICITY_GAS]=TI_by_PROTRA_and_commodity[REGIONS_9_I,PROTRA_CHP_gas_fuels,TI_gas_bio]*ZIDZ(PROTRA_TO_allocated[REGIONS_9_I,TO_elec,PROTRA_CHP_gas_fuels], SUM(PROTRA_TO_allocated[REGIONS_9_I,NRG_TO_I!,PROTRA_CHP_gas_fuels]))+TI_by_PROTRA_and_commodity[REGIONS_9_I,PROTRA_CHP_gas_fuels,TI_gas_fossil]*ZIDZ(PROTRA_TO_allocated[REGIONS_9_I,TO_elec,PROTRA_CHP_gas_fuels], SUM(PROTRA_TO_allocated[REGIONS_9_I,NRG_TO_I!,PROTRA_CHP_gas_fuels]))~~¦ |  | PROTRA_CHP_gas_fuels | TI_gas_bio | TO_elec | ELECTRICITY_GAS | DISTRIBUTION_ELECTRICITY | economy_energy_transformation_matrix_output[REGIONS_9_I,PROTRA_CHP_gas_fuels,ELECTRICITY_GAS,DISTRIBUTION_ELECTRICITY]=PROTRA_TO_allocated[REGIONS_9_I,TO_elec,PROTRA_CHP_gas_fuels]*ZIDZ(TI_by_PROTRA_and_commodity[REGIONS_9_I,PROTRA_CHP_gas_fuels,TI_gas_bio], SUM(TI_by_PROTRA_and_commodity[REGIONS_9_I,PROTRA_CHP_gas_fuels, NRG_TI_I!]))~~¦ | [REGIONS_9_I,PROTRA_CHP_gas_fuels,ELECTRICITY_GAS,DISTRIBUTION_ELECTRICITY], | 2 | 2 | economy_energy_transformation_matrix_output[REGIONS_9_I,PROTRA_CHP_gas_fuels,ELECTRICITY_GAS,DISTRIBUTION_ELECTRICITY]=PROTRA_TO_allocated[REGIONS_9_I,TO_elec,PROTRA_CHP_gas_fuels]*ZIDZ(TI_by_PROTRA_and_commodity[REGIONS_9_I,PROTRA_CHP_gas_fuels,TI_gas_bio], SUM(TI_by_PROTRA_and_commodity[REGIONS_9_I,PROTRA_CHP_gas_fuels, NRG_TI_I!])) | +PROTRA_TO_allocated[REGIONS_9_I,TO_elec,PROTRA_CHP_gas_fuels]*ZIDZ(TI_by_PROTRA_and_commodity[REGIONS_9_I,PROTRA_CHP_gas_fuels,TI_gas_bio], SUM(TI_by_PROTRA_and_commodity[REGIONS_9_I,PROTRA_CHP_gas_fuels, NRG_TI_I!]))~~¦ | +PROTRA_TO_allocated[REGIONS_9_I,TO_elec,PROTRA_CHP_gas_fuels]*ZIDZ(TI_by_PROTRA_and_commodity[REGIONS_9_I,PROTRA_CHP_gas_fuels,TI_gas_fossil], SUM(TI_by_PROTRA_and_commodity[REGIONS_9_I,PROTRA_CHP_gas_fuels, NRG_TI_I!]))~~¦ | economy_energy_transformation_matrix_output[REGIONS_9_I,PROTRA_CHP_gas_fuels,ELECTRICITY_GAS,DISTRIBUTION_ELECTRICITY]=PROTRA_TO_allocated[REGIONS_9_I,TO_elec,PROTRA_CHP_gas_fuels]*ZIDZ(TI_by_PROTRA_and_commodity[REGIONS_9_I,PROTRA_CHP_gas_fuels,TI_gas_bio], SUM(TI_by_PROTRA_and_commodity[REGIONS_9_I,PROTRA_CHP_gas_fuels, NRG_TI_I!]))+PROTRA_TO_allocated[REGIONS_9_I,TO_elec,PROTRA_CHP_gas_fuels]*ZIDZ(TI_by_PROTRA_and_commodity[REGIONS_9_I,PROTRA_CHP_gas_fuels,TI_gas_fossil], SUM(TI_by_PROTRA_and_commodity[REGIONS_9_I,PROTRA_CHP_gas_fuels, NRG_TI_I!]))~~¦ | IF_THEN_ELSE(NRG_PRO_I=PROTRA_CHP_gas_fuels:AND: | SECTORS_I=ELECTRICITY_GAS:AND: | SECTORS_MAP_I=DISTRIBUTION_ELECTRICITY, | PROTRA_TO_allocated[REGIONS_9_I,TO_elec,PROTRA_CHP_gas_fuels]*ZIDZ(TI_by_PROTRA_and_commodity[REGIONS_9_I,PROTRA_CHP_gas_fuels,TI_gas_bio], SUM(TI_by_PROTRA_and_commodity[REGIONS_9_I,PROTRA_CHP_gas_fuels, NRG_TI_I!]))+PROTRA_TO_allocated[REGIONS_9_I,TO_elec,PROTRA_CHP_gas_fuels]*ZIDZ(TI_by_PROTRA_and_commodity[REGIONS_9_I,PROTRA_CHP_gas_fuels,TI_gas_fossil], SUM(TI_by_PROTRA_and_commodity[REGIONS_9_I,PROTRA_CHP_gas_fuels, NRG_TI_I!])) | IF_THEN_ELSE(NRG_PRO_I=PROTRA_CHP_gas_fuels:AND:SECTORS_I=ELECTRICITY_GAS:AND:SECTORS_MAP_I=DISTRIBUTION_ELECTRICITY,PROTRA_TO_allocated[REGIONS_9_I,TO_elec,PROTRA_CHP_gas_fuels]*ZIDZ(TI_by_PROTRA_and_commodity[REGIONS_9_I,PROTRA_CHP_gas_fuels,TI_gas_bio], SUM(TI_by_PROTRA_and_commodity[REGIONS_9_I,PROTRA_CHP_gas_fuels, NRG_TI_I!]))+PROTRA_TO_allocated[REGIONS_9_I,TO_elec,PROTRA_CHP_gas_fuels]*ZIDZ(TI_by_PROTRA_and_commodity[REGIONS_9_I,PROTRA_CHP_gas_fuels,TI_gas_fossil], SUM(TI_by_PROTRA_and_commodity[REGIONS_9_I,PROTRA_CHP_gas_fuels, NRG_TI_I!])), | 1
2x2 | PROTRA_TO_allocated[REGIONS_9_I, | TI_by_PROTRA_and_commodity[REGIONS_9_I, |  | PROTRA_CHP_gas_fuels | TI_gas_bio | TO_heat | DISTRIBUTION_GAS | STEAM_HOT_WATER | economy_energy_transformation_matrix_input[REGIONS_9_I,PROTRA_CHP_gas_fuels,DISTRIBUTION_GAS,STEAM_HOT_WATER]=TI_by_PROTRA_and_commodity[REGIONS_9_I,PROTRA_CHP_gas_fuels,TI_gas_bio]*ZIDZ(PROTRA_TO_allocated[REGIONS_9_I,TO_heat,PROTRA_CHP_gas_fuels], SUM(PROTRA_TO_allocated[REGIONS_9_I,NRG_TO_I!,PROTRA_CHP_gas_fuels]))~~¦ | [REGIONS_9_I,PROTRA_CHP_gas_fuels,DISTRIBUTION_GAS,STEAM_HOT_WATER], | [REGIONS_9_I,PROREF_refinery_bio,CROPS,REFINING], | 2 | 2 | economy_energy_transformation_matrix_input[REGIONS_9_I,PROTRA_CHP_gas_fuels,DISTRIBUTION_GAS,STEAM_HOT_WATER]=TI_by_PROTRA_and_commodity[REGIONS_9_I,PROTRA_CHP_gas_fuels,TI_gas_bio]*ZIDZ(PROTRA_TO_allocated[REGIONS_9_I,TO_heat,PROTRA_CHP_gas_fuels], SUM(PROTRA_TO_allocated[REGIONS_9_I,NRG_TO_I!,PROTRA_CHP_gas_fuels])) | +TI_by_PROTRA_and_commodity[REGIONS_9_I,PROTRA_CHP_gas_fuels,TI_gas_bio]*ZIDZ(PROTRA_TO_allocated[REGIONS_9_I,TO_heat,PROTRA_CHP_gas_fuels], SUM(PROTRA_TO_allocated[REGIONS_9_I,NRG_TO_I!,PROTRA_CHP_gas_fuels]))~~¦ | +TI_by_PROTRA_and_commodity[REGIONS_9_I,PROTRA_CHP_gas_fuels,TI_gas_fossil]*ZIDZ(PROTRA_TO_allocated[REGIONS_9_I,TO_heat,PROTRA_CHP_gas_fuels], SUM(PROTRA_TO_allocated[REGIONS_9_I,NRG_TO_I!,PROTRA_CHP_gas_fuels]))~~¦ | economy_energy_transformation_matrix_input[REGIONS_9_I,PROTRA_CHP_gas_fuels,DISTRIBUTION_GAS,STEAM_HOT_WATER]=TI_by_PROTRA_and_commodity[REGIONS_9_I,PROTRA_CHP_gas_fuels,TI_gas_bio]*ZIDZ(PROTRA_TO_allocated[REGIONS_9_I,TO_heat,PROTRA_CHP_gas_fuels], SUM(PROTRA_TO_allocated[REGIONS_9_I,NRG_TO_I!,PROTRA_CHP_gas_fuels]))+TI_by_PROTRA_and_commodity[REGIONS_9_I,PROTRA_CHP_gas_fuels,TI_gas_fossil]*ZIDZ(PROTRA_TO_allocated[REGIONS_9_I,TO_heat,PROTRA_CHP_gas_fuels], SUM(PROTRA_TO_allocated[REGIONS_9_I,NRG_TO_I!,PROTRA_CHP_gas_fuels]))~~¦ |  | PROTRA_CHP_gas_fuels | TI_gas_bio | TO_heat | STEAM_HOT_WATER | NA |  |  | 0 | [5 empty] | IF_THEN_ELSE(NRG_PRO_I=PROTRA_CHP_gas_fuels:AND: | SECTORS_I=STEAM_HOT_WATER:AND: | SECTORS_MAP_I=NA, |  |  | 0
2x2 | PROTRA_TO_allocated[REGIONS_9_I, | TI_by_PROTRA_and_commodity[REGIONS_9_I, |  | PROTRA_CHP_gas_fuels | TI_gas_fossil | TO_elec | DISTRIBUTION_GAS | ELECTRICITY_GAS | economy_energy_transformation_matrix_input[REGIONS_9_I,PROTRA_CHP_gas_fuels,DISTRIBUTION_GAS,ELECTRICITY_GAS]=TI_by_PROTRA_and_commodity[REGIONS_9_I,PROTRA_CHP_gas_fuels,TI_gas_fossil]*ZIDZ(PROTRA_TO_allocated[REGIONS_9_I,TO_elec,PROTRA_CHP_gas_fuels], SUM(PROTRA_TO_allocated[REGIONS_9_I,NRG_TO_I!,PROTRA_CHP_gas_fuels]))~~¦ | [REGIONS_9_I,PROTRA_CHP_gas_fuels,DISTRIBUTION_GAS,ELECTRICITY_GAS], | [REGIONS_9_I,PROREF_refinery_bio,FORESTRY,HYDROGEN_PRODUCTION], | 2 |  | economy_energy_transformation_matrix_input[REGIONS_9_I,PROTRA_CHP_gas_fuels,DISTRIBUTION_GAS,ELECTRICITY_GAS]=TI_by_PROTRA_and_commodity[REGIONS_9_I,PROTRA_CHP_gas_fuels,TI_gas_fossil]*ZIDZ(PROTRA_TO_allocated[REGIONS_9_I,TO_elec,PROTRA_CHP_gas_fuels], SUM(PROTRA_TO_allocated[REGIONS_9_I,NRG_TO_I!,PROTRA_CHP_gas_fuels])) | +TI_by_PROTRA_and_commodity[REGIONS_9_I,PROTRA_CHP_gas_fuels,TI_gas_fossil]*ZIDZ(PROTRA_TO_allocated[REGIONS_9_I,TO_elec,PROTRA_CHP_gas_fuels], SUM(PROTRA_TO_allocated[REGIONS_9_I,NRG_TO_I!,PROTRA_CHP_gas_fuels]))~~¦ |  |  |  | PROTRA_CHP_gas_fuels | TI_gas_fossil | TO_elec | ELECTRICITY_GAS | DISTRIBUTION_ELECTRICITY | economy_energy_transformation_matrix_output[REGIONS_9_I,PROTRA_CHP_gas_fuels,ELECTRICITY_GAS,DISTRIBUTION_ELECTRICITY]=PROTRA_TO_allocated[REGIONS_9_I,TO_elec,PROTRA_CHP_gas_fuels]*ZIDZ(TI_by_PROTRA_and_commodity[REGIONS_9_I,PROTRA_CHP_gas_fuels,TI_gas_fossil], SUM(TI_by_PROTRA_and_commodity[REGIONS_9_I,PROTRA_CHP_gas_fuels, NRG_TI_I!]))~~¦ | [REGIONS_9_I,PROTRA_CHP_gas_fuels,ELECTRICITY_GAS,DISTRIBUTION_ELECTRICITY], | 2 |  | economy_energy_transformation_matrix_output[REGIONS_9_I,PROTRA_CHP_gas_fuels,ELECTRICITY_GAS,DISTRIBUTION_ELECTRICITY]=PROTRA_TO_allocated[REGIONS_9_I,TO_elec,PROTRA_CHP_gas_fuels]*ZIDZ(TI_by_PROTRA_and_commodity[REGIONS_9_I,PROTRA_CHP_gas_fuels,TI_gas_fossil], SUM(TI_by_PROTRA_and_commodity[REGIONS_9_I,PROTRA_CHP_gas_fuels, NRG_TI_I!])) | +PROTRA_TO_allocated[REGIONS_9_I,TO_elec,PROTRA_CHP_gas_fuels]*ZIDZ(TI_by_PROTRA_and_commodity[REGIONS_9_I,PROTRA_CHP_gas_fuels,TI_gas_fossil], SUM(TI_by_PROTRA_and_commodity[REGIONS_9_I,PROTRA_CHP_gas_fuels, NRG_TI_I!]))~~¦ |  |  | IF_THEN_ELSE(NRG_PRO_I=PROTRA_CHP_gas_fuels:AND: | SECTORS_I=ELECTRICITY_GAS:AND: | SECTORS_MAP_I=DISTRIBUTION_ELECTRICITY, |  |  | 0
2x2 | PROTRA_TO_allocated[REGIONS_9_I, | TI_by_PROTRA_and_commodity[REGIONS_9_I, |  | PROTRA_CHP_gas_fuels | TI_gas_fossil | TO_heat | DISTRIBUTION_GAS | STEAM_HOT_WATER | economy_energy_transformation_matrix_input[REGIONS_9_I,PROTRA_CHP_gas_fuels,DISTRIBUTION_GAS,STEAM_HOT_WATER]=TI_by_PROTRA_and_commodity[REGIONS_9_I,PROTRA_CHP_gas_fuels,TI_gas_fossil]*ZIDZ(PROTRA_TO_allocated[REGIONS_9_I,TO_heat,PROTRA_CHP_gas_fuels], SUM(PROTRA_TO_allocated[REGIONS_9_I,NRG_TO_I!,PROTRA_CHP_gas_fuels]))~~¦ | [REGIONS_9_I,PROTRA_CHP_gas_fuels,DISTRIBUTION_GAS,STEAM_HOT_WATER], | [REGIONS_9_I,PROREF_refinery_bio,FORESTRY,REFINING], | 2 |  | economy_energy_transformation_matrix_input[REGIONS_9_I,PROTRA_CHP_gas_fuels,DISTRIBUTION_GAS,STEAM_HOT_WATER]=TI_by_PROTRA_and_commodity[REGIONS_9_I,PROTRA_CHP_gas_fuels,TI_gas_fossil]*ZIDZ(PROTRA_TO_allocated[REGIONS_9_I,TO_heat,PROTRA_CHP_gas_fuels], SUM(PROTRA_TO_allocated[REGIONS_9_I,NRG_TO_I!,PROTRA_CHP_gas_fuels])) | +TI_by_PROTRA_and_commodity[REGIONS_9_I,PROTRA_CHP_gas_fuels,TI_gas_fossil]*ZIDZ(PROTRA_TO_allocated[REGIONS_9_I,TO_heat,PROTRA_CHP_gas_fuels], SUM(PROTRA_TO_allocated[REGIONS_9_I,NRG_TO_I!,PROTRA_CHP_gas_fuels]))~~¦ |  |  |  | PROTRA_CHP_gas_fuels | TI_gas_fossil | TO_heat | STEAM_HOT_WATER | NA |  |  | 0 | [5 empty] | IF_THEN_ELSE(NRG_PRO_I=PROTRA_CHP_gas_fuels:AND: | SECTORS_I=STEAM_HOT_WATER:AND: | SECTORS_MAP_I=NA, |  |  | 0
1x2 | PROTRA_TO_allocated[REGIONS_9_I, | TI_by_PROTRA_and_commodity[REGIONS_9_I, |  | PROTRA_CHP_geothermal | TI_geothermal | TO_elec | NA | ELECTRICITY_OTHER |  |  | [REGIONS_9_I,PROREF_refinery_coal,MINING_COAL,HYDROGEN_PRODUCTION], | 0 | [6 empty] | PROTRA_CHP_geothermal | TI_geothermal | TO_elec | ELECTRICITY_OTHER | DISTRIBUTION_ELECTRICITY | economy_energy_transformation_matrix_output[REGIONS_9_I,PROTRA_CHP_geothermal,ELECTRICITY_OTHER,DISTRIBUTION_ELECTRICITY]=PROTRA_TO_allocated[REGIONS_9_I,TO_elec,PROTRA_CHP_geothermal]*ZIDZ(TI_by_PROTRA_and_commodity[REGIONS_9_I,PROTRA_CHP_geothermal,TI_geothermal], SUM(TI_by_PROTRA_and_commodity[REGIONS_9_I,PROTRA_CHP_geothermal, NRG_TI_I!]))~~¦ | [REGIONS_9_I,PROTRA_CHP_geothermal,ELECTRICITY_OTHER,DISTRIBUTION_ELECTRICITY], | 1 |  | economy_energy_transformation_matrix_output[REGIONS_9_I,PROTRA_CHP_geothermal,ELECTRICITY_OTHER,DISTRIBUTION_ELECTRICITY]=PROTRA_TO_allocated[REGIONS_9_I,TO_elec,PROTRA_CHP_geothermal]*ZIDZ(TI_by_PROTRA_and_commodity[REGIONS_9_I,PROTRA_CHP_geothermal,TI_geothermal], SUM(TI_by_PROTRA_and_commodity[REGIONS_9_I,PROTRA_CHP_geothermal, NRG_TI_I!]))~~¦ |  |  | economy_energy_transformation_matrix_output[REGIONS_9_I,PROTRA_CHP_geothermal,ELECTRICITY_OTHER,DISTRIBUTION_ELECTRICITY]=PROTRA_TO_allocated[REGIONS_9_I,TO_elec,PROTRA_CHP_geothermal]*ZIDZ(TI_by_PROTRA_and_commodity[REGIONS_9_I,PROTRA_CHP_geothermal,TI_geothermal], SUM(TI_by_PROTRA_and_commodity[REGIONS_9_I,PROTRA_CHP_geothermal, NRG_TI_I!]))~~¦ | IF_THEN_ELSE(NRG_PRO_I=PROTRA_CHP_geothermal:AND: | SECTORS_I=ELECTRICITY_OTHER:AND: | SECTORS_MAP_I=DISTRIBUTION_ELECTRICITY, | PROTRA_TO_allocated[REGIONS_9_I,TO_elec,PROTRA_CHP_geothermal]*ZIDZ(TI_by_PROTRA_and_commodity[REGIONS_9_I,PROTRA_CHP_geothermal,TI_geothermal], SUM(TI_by_PROTRA_and_commodity[REGIONS_9_I,PROTRA_CHP_geothermal, NRG_TI_I!])) | IF_THEN_ELSE(NRG_PRO_I=PROTRA_CHP_geothermal:AND:SECTORS_I=ELECTRICITY_OTHER:AND:SECTORS_MAP_I=DISTRIBUTION_ELECTRICITY,PROTRA_TO_allocated[REGIONS_9_I,TO_elec,PROTRA_CHP_geothermal]*ZIDZ(TI_by_PROTRA_and_commodity[REGIONS_9_I,PROTRA_CHP_geothermal,TI_geothermal], SUM(TI_by_PROTRA_and_commodity[REGIONS_9_I,PROTRA_CHP_geothermal, NRG_TI_I!])), | 1
1x2 | PROTRA_TO_allocated[REGIONS_9_I, | TI_by_PROTRA_and_commodity[REGIONS_9_I, |  | PROTRA_CHP_geothermal | TI_geothermal | TO_heat | NA | STEAM_HOT_WATER |  |  | [REGIONS_9_I,PROREF_refinery_coal,MINING_COAL,REFINING], | 0 | [6 empty] | PROTRA_CHP_geothermal | TI_geothermal | TO_heat | STEAM_HOT_WATER | NA |  |  | 0 | [5 empty] | IF_THEN_ELSE(NRG_PRO_I=PROTRA_CHP_geothermal:AND: | SECTORS_I=STEAM_HOT_WATER:AND: | SECTORS_MAP_I=NA, |  |  | 0
1x2 | PROTRA_TO_allocated[REGIONS_9_I, | TI_by_PROTRA_and_commodity[REGIONS_9_I, |  | PROTRA_CHP_solid_fossil | TI_solid_fossil | TO_elec | MINING_COAL | ELECTRICITY_COAL | economy_energy_transformation_matrix_input[REGIONS_9_I,PROTRA_CHP_solid_fossil,MINING_COAL,ELECTRICITY_COAL]=TI_by_PROTRA_and_commodity[REGIONS_9_I,PROTRA_CHP_solid_fossil,TI_solid_fossil]*ZIDZ(PROTRA_TO_allocated[REGIONS_9_I,TO_elec,PROTRA_CHP_solid_fossil], SUM(PROTRA_TO_allocated[REGIONS_9_I,NRG_TO_I!,PROTRA_CHP_solid_fossil]))~~¦ | [REGIONS_9_I,PROTRA_CHP_solid_fossil,MINING_COAL,ELECTRICITY_COAL], | [REGIONS_9_I,PROREF_refinery_oil,EXTRACTION_OIL,REFINING], | 1 |  | economy_energy_transformation_matrix_input[REGIONS_9_I,PROTRA_CHP_solid_fossil,MINING_COAL,ELECTRICITY_COAL]=TI_by_PROTRA_and_commodity[REGIONS_9_I,PROTRA_CHP_solid_fossil,TI_solid_fossil]*ZIDZ(PROTRA_TO_allocated[REGIONS_9_I,TO_elec,PROTRA_CHP_solid_fossil], SUM(PROTRA_TO_allocated[REGIONS_9_I,NRG_TO_I!,PROTRA_CHP_solid_fossil]))~~¦ |  |  | economy_energy_transformation_matrix_input[REGIONS_9_I,PROTRA_CHP_solid_fossil,MINING_COAL,ELECTRICITY_COAL]=TI_by_PROTRA_and_commodity[REGIONS_9_I,PROTRA_CHP_solid_fossil,TI_solid_fossil]*ZIDZ(PROTRA_TO_allocated[REGIONS_9_I,TO_elec,PROTRA_CHP_solid_fossil], SUM(PROTRA_TO_allocated[REGIONS_9_I,NRG_TO_I!,PROTRA_CHP_solid_fossil]))~~¦ |  | PROTRA_CHP_solid_fossil | TI_solid_fossil | TO_elec | ELECTRICITY_COAL | DISTRIBUTION_ELECTRICITY | economy_energy_transformation_matrix_output[REGIONS_9_I,PROTRA_CHP_solid_fossil,ELECTRICITY_COAL,DISTRIBUTION_ELECTRICITY]=PROTRA_TO_allocated[REGIONS_9_I,TO_elec,PROTRA_CHP_solid_fossil]*ZIDZ(TI_by_PROTRA_and_commodity[REGIONS_9_I,PROTRA_CHP_solid_fossil,TI_solid_fossil], SUM(TI_by_PROTRA_and_commodity[REGIONS_9_I,PROTRA_CHP_solid_fossil, NRG_TI_I!]))~~¦ | [REGIONS_9_I,PROTRA_CHP_solid_fossil,ELECTRICITY_COAL,DISTRIBUTION_ELECTRICITY], | 1 |  | economy_energy_transformation_matrix_output[REGIONS_9_I,PROTRA_CHP_solid_fossil,ELECTRICITY_COAL,DISTRIBUTION_ELECTRICITY]=PROTRA_TO_allocated[REGIONS_9_I,TO_elec,PROTRA_CHP_solid_fossil]*ZIDZ(TI_by_PROTRA_and_commodity[REGIONS_9_I,PROTRA_CHP_solid_fossil,TI_solid_fossil], SUM(TI_by_PROTRA_and_commodity[REGIONS_9_I,PROTRA_CHP_solid_fossil, NRG_TI_I!]))~~¦ |  |  | economy_energy_transformation_matrix_output[REGIONS_9_I,PROTRA_CHP_solid_fossil,ELECTRICITY_COAL,DISTRIBUTION_ELECTRICITY]=PROTRA_TO_allocated[REGIONS_9_I,TO_elec,PROTRA_CHP_solid_fossil]*ZIDZ(TI_by_PROTRA_and_commodity[REGIONS_9_I,PROTRA_CHP_solid_fossil,TI_solid_fossil], SUM(TI_by_PROTRA_and_commodity[REGIONS_9_I,PROTRA_CHP_solid_fossil, NRG_TI_I!]))~~¦ | IF_THEN_ELSE(NRG_PRO_I=PROTRA_CHP_solid_fossil:AND: | SECTORS_I=ELECTRICITY_COAL:AND: | SECTORS_MAP_I=DISTRIBUTION_ELECTRICITY, | PROTRA_TO_allocated[REGIONS_9_I,TO_elec,PROTRA_CHP_solid_fossil]*ZIDZ(TI_by_PROTRA_and_commodity[REGIONS_9_I,PROTRA_CHP_solid_fossil,TI_solid_fossil], SUM(TI_by_PROTRA_and_commodity[REGIONS_9_I,PROTRA_CHP_solid_fossil, NRG_TI_I!])) | IF_THEN_ELSE(NRG_PRO_I=PROTRA_CHP_solid_fossil:AND:SECTORS_I=ELECTRICITY_COAL:AND:SECTORS_MAP_I=DISTRIBUTION_ELECTRICITY,PROTRA_TO_allocated[REGIONS_9_I,TO_elec,PROTRA_CHP_solid_fossil]*ZIDZ(TI_by_PROTRA_and_commodity[REGIONS_9_I,PROTRA_CHP_solid_fossil,TI_solid_fossil], SUM(TI_by_PROTRA_and_commodity[REGIONS_9_I,PROTRA_CHP_solid_fossil, NRG_TI_I!])), | 1
1x2 | PROTRA_TO_allocated[REGIONS_9_I, | TI_by_PROTRA_and_commodity[REGIONS_9_I, |  | PROTRA_CHP_solid_fossil | TI_solid_fossil | TO_heat | MINING_COAL | STEAM_HOT_WATER | economy_energy_transformation_matrix_input[REGIONS_9_I,PROTRA_CHP_solid_fossil,MINING_COAL,STEAM_HOT_WATER]=TI_by_PROTRA_and_commodity[REGIONS_9_I,PROTRA_CHP_solid_fossil,TI_solid_fossil]*ZIDZ(PROTRA_TO_allocated[REGIONS_9_I,TO_heat,PROTRA_CHP_solid_fossil], SUM(PROTRA_TO_allocated[REGIONS_9_I,NRG_TO_I!,PROTRA_CHP_solid_fossil]))~~¦ | [REGIONS_9_I,PROTRA_CHP_solid_fossil,MINING_COAL,STEAM_HOT_WATER], | [REGIONS_9_I,PROREF_transformation_PE_natural_gas_2_TI_hydrogen,DISTRIBUTION_GAS,HYDROGEN_PRODUCTION], | 1 |  | economy_energy_transformation_matrix_input[REGIONS_9_I,PROTRA_CHP_solid_fossil,MINING_COAL,STEAM_HOT_WATER]=TI_by_PROTRA_and_commodity[REGIONS_9_I,PROTRA_CHP_solid_fossil,TI_solid_fossil]*ZIDZ(PROTRA_TO_allocated[REGIONS_9_I,TO_heat,PROTRA_CHP_solid_fossil], SUM(PROTRA_TO_allocated[REGIONS_9_I,NRG_TO_I!,PROTRA_CHP_solid_fossil]))~~¦ |  |  | economy_energy_transformation_matrix_input[REGIONS_9_I,PROTRA_CHP_solid_fossil,MINING_COAL,STEAM_HOT_WATER]=TI_by_PROTRA_and_commodity[REGIONS_9_I,PROTRA_CHP_solid_fossil,TI_solid_fossil]*ZIDZ(PROTRA_TO_allocated[REGIONS_9_I,TO_heat,PROTRA_CHP_solid_fossil], SUM(PROTRA_TO_allocated[REGIONS_9_I,NRG_TO_I!,PROTRA_CHP_solid_fossil]))~~¦ |  | PROTRA_CHP_solid_fossil | TI_solid_fossil | TO_heat | STEAM_HOT_WATER | NA |  |  | 0 | [5 empty] | IF_THEN_ELSE(NRG_PRO_I=PROTRA_CHP_solid_fossil:AND: | SECTORS_I=STEAM_HOT_WATER:AND: | SECTORS_MAP_I=NA, |  |  | 0
1x2 | PROTRA_TO_allocated[REGIONS_9_I, | TI_by_PROTRA_and_commodity[REGIONS_9_I, |  | PROTRA_CHP_waste | TI_waste | TO_elec | NA | ELECTRICITY_OTHER |  |  | [REGIONS_9_I,PROSUP_elec_2_gas,DISTRIBUTION_ELECTRICITY,HYDROGEN_PRODUCTION], | 0 | [6 empty] | PROTRA_CHP_waste | TI_waste | TO_elec | ELECTRICITY_OTHER | DISTRIBUTION_ELECTRICITY | economy_energy_transformation_matrix_output[REGIONS_9_I,PROTRA_CHP_waste,ELECTRICITY_OTHER,DISTRIBUTION_ELECTRICITY]=PROTRA_TO_allocated[REGIONS_9_I,TO_elec,PROTRA_CHP_waste]*ZIDZ(TI_by_PROTRA_and_commodity[REGIONS_9_I,PROTRA_CHP_waste,TI_waste], SUM(TI_by_PROTRA_and_commodity[REGIONS_9_I,PROTRA_CHP_waste, NRG_TI_I!]))~~¦ | [REGIONS_9_I,PROTRA_CHP_waste,ELECTRICITY_OTHER,DISTRIBUTION_ELECTRICITY], | 1 |  | economy_energy_transformation_matrix_output[REGIONS_9_I,PROTRA_CHP_waste,ELECTRICITY_OTHER,DISTRIBUTION_ELECTRICITY]=PROTRA_TO_allocated[REGIONS_9_I,TO_elec,PROTRA_CHP_waste]*ZIDZ(TI_by_PROTRA_and_commodity[REGIONS_9_I,PROTRA_CHP_waste,TI_waste], SUM(TI_by_PROTRA_and_commodity[REGIONS_9_I,PROTRA_CHP_waste, NRG_TI_I!]))~~¦ |  |  | economy_energy_transformation_matrix_output[REGIONS_9_I,PROTRA_CHP_waste,ELECTRICITY_OTHER,DISTRIBUTION_ELECTRICITY]=PROTRA_TO_allocated[REGIONS_9_I,TO_elec,PROTRA_CHP_waste]*ZIDZ(TI_by_PROTRA_and_commodity[REGIONS_9_I,PROTRA_CHP_waste,TI_waste], SUM(TI_by_PROTRA_and_commodity[REGIONS_9_I,PROTRA_CHP_waste, NRG_TI_I!]))~~¦ | IF_THEN_ELSE(NRG_PRO_I=PROTRA_CHP_waste:AND: | SECTORS_I=ELECTRICITY_OTHER:AND: | SECTORS_MAP_I=DISTRIBUTION_ELECTRICITY, | PROTRA_TO_allocated[REGIONS_9_I,TO_elec,PROTRA_CHP_waste]*ZIDZ(TI_by_PROTRA_and_commodity[REGIONS_9_I,PROTRA_CHP_waste,TI_waste], SUM(TI_by_PROTRA_and_commodity[REGIONS_9_I,PROTRA_CHP_waste, NRG_TI_I!])) | IF_THEN_ELSE(NRG_PRO_I=PROTRA_CHP_waste:AND:SECTORS_I=ELECTRICITY_OTHER:AND:SECTORS_MAP_I=DISTRIBUTION_ELECTRICITY,PROTRA_TO_allocated[REGIONS_9_I,TO_elec,PROTRA_CHP_waste]*ZIDZ(TI_by_PROTRA_and_commodity[REGIONS_9_I,PROTRA_CHP_waste,TI_waste], SUM(TI_by_PROTRA_and_commodity[REGIONS_9_I,PROTRA_CHP_waste, NRG_TI_I!])), | 1
1x2 | PROTRA_TO_allocated[REGIONS_9_I, | TI_by_PROTRA_and_commodity[REGIONS_9_I, |  | PROTRA_CHP_waste | TI_waste | TO_heat | NA | STEAM_HOT_WATER |  |  | [REGIONS_9_I,PROSUP_elec_2_heat,DISTRIBUTION_ELECTRICITY,STEAM_HOT_WATER], | 0 | [6 empty] | PROTRA_CHP_waste | TI_waste | TO_heat | STEAM_HOT_WATER | NA |  |  | 0 | [5 empty] | IF_THEN_ELSE(NRG_PRO_I=PROTRA_CHP_waste:AND: | SECTORS_I=STEAM_HOT_WATER:AND: | SECTORS_MAP_I=NA, |  |  | 0
2x2 | PROTRA_TO_allocated[REGIONS_9_I, | TI_by_PROTRA_and_commodity[REGIONS_9_I, |  | PROTRA_CHP_gas_fuels_CCS | TI_gas_bio | TO_elec | DISTRIBUTION_GAS | ELECTRICITY_GAS | economy_energy_transformation_matrix_input[REGIONS_9_I,PROTRA_CHP_gas_fuels_CCS,DISTRIBUTION_GAS,ELECTRICITY_GAS]=TI_by_PROTRA_and_commodity[REGIONS_9_I,PROTRA_CHP_gas_fuels_CCS,TI_gas_bio]*ZIDZ(PROTRA_TO_allocated[REGIONS_9_I,TO_elec,PROTRA_CHP_gas_fuels_CCS], SUM(PROTRA_TO_allocated[REGIONS_9_I,NRG_TO_I!,PROTRA_CHP_gas_fuels_CCS]))~~¦ | [REGIONS_9_I,PROTRA_CHP_gas_fuels_CCS,DISTRIBUTION_GAS,ELECTRICITY_GAS], | [REGIONS_9_I,PROSUP_elec_2_hydrogen,DISTRIBUTION_ELECTRICITY,HYDROGEN_PRODUCTION], | 2 | 2 | economy_energy_transformation_matrix_input[REGIONS_9_I,PROTRA_CHP_gas_fuels_CCS,DISTRIBUTION_GAS,ELECTRICITY_GAS]=TI_by_PROTRA_and_commodity[REGIONS_9_I,PROTRA_CHP_gas_fuels_CCS,TI_gas_bio]*ZIDZ(PROTRA_TO_allocated[REGIONS_9_I,TO_elec,PROTRA_CHP_gas_fuels_CCS], SUM(PROTRA_TO_allocated[REGIONS_9_I,NRG_TO_I!,PROTRA_CHP_gas_fuels_CCS])) | +TI_by_PROTRA_and_commodity[REGIONS_9_I,PROTRA_CHP_gas_fuels_CCS,TI_gas_bio]*ZIDZ(PROTRA_TO_allocated[REGIONS_9_I,TO_elec,PROTRA_CHP_gas_fuels_CCS], SUM(PROTRA_TO_allocated[REGIONS_9_I,NRG_TO_I!,PROTRA_CHP_gas_fuels_CCS]))~~¦ | +TI_by_PROTRA_and_commodity[REGIONS_9_I,PROTRA_CHP_gas_fuels_CCS,TI_gas_fossil]*ZIDZ(PROTRA_TO_allocated[REGIONS_9_I,TO_elec,PROTRA_CHP_gas_fuels_CCS], SUM(PROTRA_TO_allocated[REGIONS_9_I,NRG_TO_I!,PROTRA_CHP_gas_fuels_CCS]))~~¦ | economy_energy_transformation_matrix_input[REGIONS_9_I,PROTRA_CHP_gas_fuels_CCS,DISTRIBUTION_GAS,ELECTRICITY_GAS]=TI_by_PROTRA_and_commodity[REGIONS_9_I,PROTRA_CHP_gas_fuels_CCS,TI_gas_bio]*ZIDZ(PROTRA_TO_allocated[REGIONS_9_I,TO_elec,PROTRA_CHP_gas_fuels_CCS], SUM(PROTRA_TO_allocated[REGIONS_9_I,NRG_TO_I!,PROTRA_CHP_gas_fuels_CCS]))+TI_by_PROTRA_and_commodity[REGIONS_9_I,PROTRA_CHP_gas_fuels_CCS,TI_gas_fossil]*ZIDZ(PROTRA_TO_allocated[REGIONS_9_I,TO_elec,PROTRA_CHP_gas_fuels_CCS], SUM(PROTRA_TO_allocated[REGIONS_9_I,NRG_TO_I!,PROTRA_CHP_gas_fuels_CCS]))~~¦ |  | PROTRA_CHP_gas_fuels_CCS | TI_gas_bio | TO_elec | ELECTRICITY_GAS | DISTRIBUTION_ELECTRICITY | economy_energy_transformation_matrix_output[REGIONS_9_I,PROTRA_CHP_gas_fuels_CCS,ELECTRICITY_GAS,DISTRIBUTION_ELECTRICITY]=PROTRA_TO_allocated[REGIONS_9_I,TO_elec,PROTRA_CHP_gas_fuels_CCS]*ZIDZ(TI_by_PROTRA_and_commodity[REGIONS_9_I,PROTRA_CHP_gas_fuels_CCS,TI_gas_bio], SUM(TI_by_PROTRA_and_commodity[REGIONS_9_I,PROTRA_CHP_gas_fuels_CCS, NRG_TI_I!]))~~¦ | [REGIONS_9_I,PROTRA_CHP_gas_fuels_CCS,ELECTRICITY_GAS,DISTRIBUTION_ELECTRICITY], | 2 | 2 | economy_energy_transformation_matrix_output[REGIONS_9_I,PROTRA_CHP_gas_fuels_CCS,ELECTRICITY_GAS,DISTRIBUTION_ELECTRICITY]=PROTRA_TO_allocated[REGIONS_9_I,TO_elec,PROTRA_CHP_gas_fuels_CCS]*ZIDZ(TI_by_PROTRA_and_commodity[REGIONS_9_I,PROTRA_CHP_gas_fuels_CCS,TI_gas_bio], SUM(TI_by_PROTRA_and_commodity[REGIONS_9_I,PROTRA_CHP_gas_fuels_CCS, NRG_TI_I!])) | +PROTRA_TO_allocated[REGIONS_9_I,TO_elec,PROTRA_CHP_gas_fuels_CCS]*ZIDZ(TI_by_PROTRA_and_commodity[REGIONS_9_I,PROTRA_CHP_gas_fuels_CCS,TI_gas_bio], SUM(TI_by_PROTRA_and_commodity[REGIONS_9_I,PROTRA_CHP_gas_fuels_CCS, NRG_TI_I!]))~~¦ | +PROTRA_TO_allocated[REGIONS_9_I,TO_elec,PROTRA_CHP_gas_fuels_CCS]*ZIDZ(TI_by_PROTRA_and_commodity[REGIONS_9_I,PROTRA_CHP_gas_fuels_CCS,TI_gas_fossil], SUM(TI_by_PROTRA_and_commodity[REGIONS_9_I,PROTRA_CHP_gas_fuels_CCS, NRG_TI_I!]))~~¦ | economy_energy_transformation_matrix_output[REGIONS_9_I,PROTRA_CHP_gas_fuels_CCS,ELECTRICITY_GAS,DISTRIBUTION_ELECTRICITY]=PROTRA_TO_allocated[REGIONS_9_I,TO_elec,PROTRA_CHP_gas_fuels_CCS]*ZIDZ(TI_by_PROTRA_and_commodity[REGIONS_9_I,PROTRA_CHP_gas_fuels_CCS,TI_gas_bio], SUM(TI_by_PROTRA_and_commodity[REGIONS_9_I,PROTRA_CHP_gas_fuels_CCS, NRG_TI_I!]))+PROTRA_TO_allocated[REGIONS_9_I,TO_elec,PROTRA_CHP_gas_fuels_CCS]*ZIDZ(TI_by_PROTRA_and_commodity[REGIONS_9_I,PROTRA_CHP_gas_fuels_CCS,TI_gas_fossil], SUM(TI_by_PROTRA_and_commodity[REGIONS_9_I,PROTRA_CHP_gas_fuels_CCS, NRG_TI_I!]))~~¦ | IF_THEN_ELSE(NRG_PRO_I=PROTRA_CHP_gas_fuels_CCS:AND: | SECTORS_I=ELECTRICITY_GAS:AND: | SECTORS_MAP_I=DISTRIBUTION_ELECTRICITY, | PROTRA_TO_allocated[REGIONS_9_I,TO_elec,PROTRA_CHP_gas_fuels_CCS]*ZIDZ(TI_by_PROTRA_and_commodity[REGIONS_9_I,PROTRA_CHP_gas_fuels_CCS,TI_gas_bio], SUM(TI_by_PROTRA_and_commodity[REGIONS_9_I,PROTRA_CHP_gas_fuels_CCS, NRG_TI_I!]))+PROTRA_TO_allocated[REGIONS_9_I,TO_elec,PROTRA_CHP_gas_fuels_CCS]*ZIDZ(TI_by_PROTRA_and_commodity[REGIONS_9_I,PROTRA_CHP_gas_fuels_CCS,TI_gas_fossil], SUM(TI_by_PROTRA_and_commodity[REGIONS_9_I,PROTRA_CHP_gas_fuels_CCS, NRG_TI_I!])) | IF_THEN_ELSE(NRG_PRO_I=PROTRA_CHP_gas_fuels_CCS:AND:SECTORS_I=ELECTRICITY_GAS:AND:SECTORS_MAP_I=DISTRIBUTION_ELECTRICITY,PROTRA_TO_allocated[REGIONS_9_I,TO_elec,PROTRA_CHP_gas_fuels_CCS]*ZIDZ(TI_by_PROTRA_and_commodity[REGIONS_9_I,PROTRA_CHP_gas_fuels_CCS,TI_gas_bio], SUM(TI_by_PROTRA_and_commodity[REGIONS_9_I,PROTRA_CHP_gas_fuels_CCS, NRG_TI_I!]))+PROTRA_TO_allocated[REGIONS_9_I,TO_elec,PROTRA_CHP_gas_fuels_CCS]*ZIDZ(TI_by_PROTRA_and_commodity[REGIONS_9_I,PROTRA_CHP_gas_fuels_CCS,TI_gas_fossil], SUM(TI_by_PROTRA_and_commodity[REGIONS_9_I,PROTRA_CHP_gas_fuels_CCS, NRG_TI_I!])), | 1
2x2 | PROTRA_TO_allocated[REGIONS_9_I, | TI_by_PROTRA_and_commodity[REGIONS_9_I, |  | PROTRA_CHP_gas_fuels_CCS | TI_gas_bio | TO_heat | DISTRIBUTION_GAS | STEAM_HOT_WATER | economy_energy_transformation_matrix_input[REGIONS_9_I,PROTRA_CHP_gas_fuels_CCS,DISTRIBUTION_GAS,STEAM_HOT_WATER]=TI_by_PROTRA_and_commodity[REGIONS_9_I,PROTRA_CHP_gas_fuels_CCS,TI_gas_bio]*ZIDZ(PROTRA_TO_allocated[REGIONS_9_I,TO_heat,PROTRA_CHP_gas_fuels_CCS], SUM(PROTRA_TO_allocated[REGIONS_9_I,NRG_TO_I!,PROTRA_CHP_gas_fuels_CCS]))~~¦ | [REGIONS_9_I,PROTRA_CHP_gas_fuels_CCS,DISTRIBUTION_GAS,STEAM_HOT_WATER], | [REGIONS_9_I,PROSUP_elec_2_liquid,DISTRIBUTION_ELECTRICITY,HYDROGEN_PRODUCTION], | 2 | 2 | economy_energy_transformation_matrix_input[REGIONS_9_I,PROTRA_CHP_gas_fuels_CCS,DISTRIBUTION_GAS,STEAM_HOT_WATER]=TI_by_PROTRA_and_commodity[REGIONS_9_I,PROTRA_CHP_gas_fuels_CCS,TI_gas_bio]*ZIDZ(PROTRA_TO_allocated[REGIONS_9_I,TO_heat,PROTRA_CHP_gas_fuels_CCS], SUM(PROTRA_TO_allocated[REGIONS_9_I,NRG_TO_I!,PROTRA_CHP_gas_fuels_CCS])) | +TI_by_PROTRA_and_commodity[REGIONS_9_I,PROTRA_CHP_gas_fuels_CCS,TI_gas_bio]*ZIDZ(PROTRA_TO_allocated[REGIONS_9_I,TO_heat,PROTRA_CHP_gas_fuels_CCS], SUM(PROTRA_TO_allocated[REGIONS_9_I,NRG_TO_I!,PROTRA_CHP_gas_fuels_CCS]))~~¦ | +TI_by_PROTRA_and_commodity[REGIONS_9_I,PROTRA_CHP_gas_fuels_CCS,TI_gas_fossil]*ZIDZ(PROTRA_TO_allocated[REGIONS_9_I,TO_heat,PROTRA_CHP_gas_fuels_CCS], SUM(PROTRA_TO_allocated[REGIONS_9_I,NRG_TO_I!,PROTRA_CHP_gas_fuels_CCS]))~~¦ | economy_energy_transformation_matrix_input[REGIONS_9_I,PROTRA_CHP_gas_fuels_CCS,DISTRIBUTION_GAS,STEAM_HOT_WATER]=TI_by_PROTRA_and_commodity[REGIONS_9_I,PROTRA_CHP_gas_fuels_CCS,TI_gas_bio]*ZIDZ(PROTRA_TO_allocated[REGIONS_9_I,TO_heat,PROTRA_CHP_gas_fuels_CCS], SUM(PROTRA_TO_allocated[REGIONS_9_I,NRG_TO_I!,PROTRA_CHP_gas_fuels_CCS]))+TI_by_PROTRA_and_commodity[REGIONS_9_I,PROTRA_CHP_gas_fuels_CCS,TI_gas_fossil]*ZIDZ(PROTRA_TO_allocated[REGIONS_9_I,TO_heat,PROTRA_CHP_gas_fuels_CCS], SUM(PROTRA_TO_allocated[REGIONS_9_I,NRG_TO_I!,PROTRA_CHP_gas_fuels_CCS]))~~¦ |  | PROTRA_CHP_gas_fuels_CCS | TI_gas_bio | TO_heat | STEAM_HOT_WATER | NA |  |  | 0 | [5 empty] | IF_THEN_ELSE(NRG_PRO_I=PROTRA_CHP_gas_fuels_CCS:AND: | SECTORS_I=STEAM_HOT_WATER:AND: | SECTORS_MAP_I=NA, |  |  | 0
2x2 | PROTRA_TO_allocated[REGIONS_9_I, | TI_by_PROTRA_and_commodity[REGIONS_9_I, |  | PROTRA_CHP_gas_fuels_CCS | TI_gas_fossil | TO_elec | DISTRIBUTION_GAS | ELECTRICITY_GAS | economy_energy_transformation_matrix_input[REGIONS_9_I,PROTRA_CHP_gas_fuels_CCS,DISTRIBUTION_GAS,ELECTRICITY_GAS]=TI_by_PROTRA_and_commodity[REGIONS_9_I,PROTRA_CHP_gas_fuels_CCS,TI_gas_fossil]*ZIDZ(PROTRA_TO_allocated[REGIONS_9_I,TO_elec,PROTRA_CHP_gas_fuels_CCS], SUM(PROTRA_TO_allocated[REGIONS_9_I,NRG_TO_I!,PROTRA_CHP_gas_fuels_CCS]))~~¦ | [REGIONS_9_I,PROTRA_CHP_gas_fuels_CCS,DISTRIBUTION_GAS,ELECTRICITY_GAS], | [REGIONS_9_I,PROSUP_sector_energy_own_consumption_elec,DISTRIBUTION_ELECTRICITY,DISTRIBUTION_ELECTRICITY], | 2 |  | economy_energy_transformation_matrix_input[REGIONS_9_I,PROTRA_CHP_gas_fuels_CCS,DISTRIBUTION_GAS,ELECTRICITY_GAS]=TI_by_PROTRA_and_commodity[REGIONS_9_I,PROTRA_CHP_gas_fuels_CCS,TI_gas_fossil]*ZIDZ(PROTRA_TO_allocated[REGIONS_9_I,TO_elec,PROTRA_CHP_gas_fuels_CCS], SUM(PROTRA_TO_allocated[REGIONS_9_I,NRG_TO_I!,PROTRA_CHP_gas_fuels_CCS])) | +TI_by_PROTRA_and_commodity[REGIONS_9_I,PROTRA_CHP_gas_fuels_CCS,TI_gas_fossil]*ZIDZ(PROTRA_TO_allocated[REGIONS_9_I,TO_elec,PROTRA_CHP_gas_fuels_CCS], SUM(PROTRA_TO_allocated[REGIONS_9_I,NRG_TO_I!,PROTRA_CHP_gas_fuels_CCS]))~~¦ |  |  |  | PROTRA_CHP_gas_fuels_CCS | TI_gas_fossil | TO_elec | ELECTRICITY_GAS | DISTRIBUTION_ELECTRICITY | economy_energy_transformation_matrix_output[REGIONS_9_I,PROTRA_CHP_gas_fuels_CCS,ELECTRICITY_GAS,DISTRIBUTION_ELECTRICITY]=PROTRA_TO_allocated[REGIONS_9_I,TO_elec,PROTRA_CHP_gas_fuels_CCS]*ZIDZ(TI_by_PROTRA_and_commodity[REGIONS_9_I,PROTRA_CHP_gas_fuels_CCS,TI_gas_fossil], SUM(TI_by_PROTRA_and_commodity[REGIONS_9_I,PROTRA_CHP_gas_fuels_CCS, NRG_TI_I!]))~~¦ | [REGIONS_9_I,PROTRA_CHP_gas_fuels_CCS,ELECTRICITY_GAS,DISTRIBUTION_ELECTRICITY], | 2 |  | economy_energy_transformation_matrix_output[REGIONS_9_I,PROTRA_CHP_gas_fuels_CCS,ELECTRICITY_GAS,DISTRIBUTION_ELECTRICITY]=PROTRA_TO_allocated[REGIONS_9_I,TO_elec,PROTRA_CHP_gas_fuels_CCS]*ZIDZ(TI_by_PROTRA_and_commodity[REGIONS_9_I,PROTRA_CHP_gas_fuels_CCS,TI_gas_fossil], SUM(TI_by_PROTRA_and_commodity[REGIONS_9_I,PROTRA_CHP_gas_fuels_CCS, NRG_TI_I!])) | +PROTRA_TO_allocated[REGIONS_9_I,TO_elec,PROTRA_CHP_gas_fuels_CCS]*ZIDZ(TI_by_PROTRA_and_commodity[REGIONS_9_I,PROTRA_CHP_gas_fuels_CCS,TI_gas_fossil], SUM(TI_by_PROTRA_and_commodity[REGIONS_9_I,PROTRA_CHP_gas_fuels_CCS, NRG_TI_I!]))~~¦ |  |  | IF_THEN_ELSE(NRG_PRO_I=PROTRA_CHP_gas_fuels_CCS:AND: | SECTORS_I=ELECTRICITY_GAS:AND: | SECTORS_MAP_I=DISTRIBUTION_ELECTRICITY, |  |  | 0
2x2 | PROTRA_TO_allocated[REGIONS_9_I, | TI_by_PROTRA_and_commodity[REGIONS_9_I, |  | PROTRA_CHP_gas_fuels_CCS | TI_gas_fossil | TO_heat | DISTRIBUTION_GAS | STEAM_HOT_WATER | economy_energy_transformation_matrix_input[REGIONS_9_I,PROTRA_CHP_gas_fuels_CCS,DISTRIBUTION_GAS,STEAM_HOT_WATER]=TI_by_PROTRA_and_commodity[REGIONS_9_I,PROTRA_CHP_gas_fuels_CCS,TI_gas_fossil]*ZIDZ(PROTRA_TO_allocated[REGIONS_9_I,TO_heat,PROTRA_CHP_gas_fuels_CCS], SUM(PROTRA_TO_allocated[REGIONS_9_I,NRG_TO_I!,PROTRA_CHP_gas_fuels_CCS]))~~¦ | [REGIONS_9_I,PROTRA_CHP_gas_fuels_CCS,DISTRIBUTION_GAS,STEAM_HOT_WATER], | [REGIONS_9_I,PROSUP_sector_energy_own_consumption_gas,DISTRIBUTION_GAS,DISTRIBUTION_GAS], | 2 |  | economy_energy_transformation_matrix_input[REGIONS_9_I,PROTRA_CHP_gas_fuels_CCS,DISTRIBUTION_GAS,STEAM_HOT_WATER]=TI_by_PROTRA_and_commodity[REGIONS_9_I,PROTRA_CHP_gas_fuels_CCS,TI_gas_fossil]*ZIDZ(PROTRA_TO_allocated[REGIONS_9_I,TO_heat,PROTRA_CHP_gas_fuels_CCS], SUM(PROTRA_TO_allocated[REGIONS_9_I,NRG_TO_I!,PROTRA_CHP_gas_fuels_CCS])) | +TI_by_PROTRA_and_commodity[REGIONS_9_I,PROTRA_CHP_gas_fuels_CCS,TI_gas_fossil]*ZIDZ(PROTRA_TO_allocated[REGIONS_9_I,TO_heat,PROTRA_CHP_gas_fuels_CCS], SUM(PROTRA_TO_allocated[REGIONS_9_I,NRG_TO_I!,PROTRA_CHP_gas_fuels_CCS]))~~¦ |  |  |  | PROTRA_CHP_gas_fuels_CCS | TI_gas_fossil | TO_heat | STEAM_HOT_WATER | NA |  |  | 0 | [5 empty] | IF_THEN_ELSE(NRG_PRO_I=PROTRA_CHP_gas_fuels_CCS:AND: | SECTORS_I=STEAM_HOT_WATER:AND: | SECTORS_MAP_I=NA, |  |  | 0
1x2 | PROTRA_TO_allocated[REGIONS_9_I, | TI_by_PROTRA_and_commodity[REGIONS_9_I, |  | PROTRA_CHP_solid_fossil_CCS | TI_solid_fossil | TO_elec | MINING_COAL | ELECTRICITY_COAL | economy_energy_transformation_matrix_input[REGIONS_9_I,PROTRA_CHP_solid_fossil_CCS,MINING_COAL,ELECTRICITY_COAL]=TI_by_PROTRA_and_commodity[REGIONS_9_I,PROTRA_CHP_solid_fossil_CCS,TI_solid_fossil]*ZIDZ(PROTRA_TO_allocated[REGIONS_9_I,TO_elec,PROTRA_CHP_solid_fossil_CCS], SUM(PROTRA_TO_allocated[REGIONS_9_I,NRG_TO_I!,PROTRA_CHP_solid_fossil_CCS]))~~¦ | [REGIONS_9_I,PROTRA_CHP_solid_fossil_CCS,MINING_COAL,ELECTRICITY_COAL], | [REGIONS_9_I,PROSUP_sector_energy_own_consumption_heat,STEAM_HOT_WATER,STEAM_HOT_WATER], | 1 |  | economy_energy_transformation_matrix_input[REGIONS_9_I,PROTRA_CHP_solid_fossil_CCS,MINING_COAL,ELECTRICITY_COAL]=TI_by_PROTRA_and_commodity[REGIONS_9_I,PROTRA_CHP_solid_fossil_CCS,TI_solid_fossil]*ZIDZ(PROTRA_TO_allocated[REGIONS_9_I,TO_elec,PROTRA_CHP_solid_fossil_CCS], SUM(PROTRA_TO_allocated[REGIONS_9_I,NRG_TO_I!,PROTRA_CHP_solid_fossil_CCS]))~~¦ |  |  | economy_energy_transformation_matrix_input[REGIONS_9_I,PROTRA_CHP_solid_fossil_CCS,MINING_COAL,ELECTRICITY_COAL]=TI_by_PROTRA_and_commodity[REGIONS_9_I,PROTRA_CHP_solid_fossil_CCS,TI_solid_fossil]*ZIDZ(PROTRA_TO_allocated[REGIONS_9_I,TO_elec,PROTRA_CHP_solid_fossil_CCS], SUM(PROTRA_TO_allocated[REGIONS_9_I,NRG_TO_I!,PROTRA_CHP_solid_fossil_CCS]))~~¦ |  | PROTRA_CHP_solid_fossil_CCS | TI_solid_fossil | TO_elec | ELECTRICITY_COAL | DISTRIBUTION_ELECTRICITY | economy_energy_transformation_matrix_output[REGIONS_9_I,PROTRA_CHP_solid_fossil_CCS,ELECTRICITY_COAL,DISTRIBUTION_ELECTRICITY]=PROTRA_TO_allocated[REGIONS_9_I,TO_elec,PROTRA_CHP_solid_fossil_CCS]*ZIDZ(TI_by_PROTRA_and_commodity[REGIONS_9_I,PROTRA_CHP_solid_fossil_CCS,TI_solid_fossil], SUM(TI_by_PROTRA_and_commodity[REGIONS_9_I,PROTRA_CHP_solid_fossil_CCS, NRG_TI_I!]))~~¦ | [REGIONS_9_I,PROTRA_CHP_solid_fossil_CCS,ELECTRICITY_COAL,DISTRIBUTION_ELECTRICITY], | 1 |  | economy_energy_transformation_matrix_output[REGIONS_9_I,PROTRA_CHP_solid_fossil_CCS,ELECTRICITY_COAL,DISTRIBUTION_ELECTRICITY]=PROTRA_TO_allocated[REGIONS_9_I,TO_elec,PROTRA_CHP_solid_fossil_CCS]*ZIDZ(TI_by_PROTRA_and_commodity[REGIONS_9_I,PROTRA_CHP_solid_fossil_CCS,TI_solid_fossil], SUM(TI_by_PROTRA_and_commodity[REGIONS_9_I,PROTRA_CHP_solid_fossil_CCS, NRG_TI_I!]))~~¦ |  |  | economy_energy_transformation_matrix_output[REGIONS_9_I,PROTRA_CHP_solid_fossil_CCS,ELECTRICITY_COAL,DISTRIBUTION_ELECTRICITY]=PROTRA_TO_allocated[REGIONS_9_I,TO_elec,PROTRA_CHP_solid_fossil_CCS]*ZIDZ(TI_by_PROTRA_and_commodity[REGIONS_9_I,PROTRA_CHP_solid_fossil_CCS,TI_solid_fossil], SUM(TI_by_PROTRA_and_commodity[REGIONS_9_I,PROTRA_CHP_solid_fossil_CCS, NRG_TI_I!]))~~¦ | IF_THEN_ELSE(NRG_PRO_I=PROTRA_CHP_solid_fossil_CCS:AND: | SECTORS_I=ELECTRICITY_COAL:AND: | SECTORS_MAP_I=DISTRIBUTION_ELECTRICITY, | PROTRA_TO_allocated[REGIONS_9_I,TO_elec,PROTRA_CHP_solid_fossil_CCS]*ZIDZ(TI_by_PROTRA_and_commodity[REGIONS_9_I,PROTRA_CHP_solid_fossil_CCS,TI_solid_fossil], SUM(TI_by_PROTRA_and_commodity[REGIONS_9_I,PROTRA_CHP_solid_fossil_CCS, NRG_TI_I!])) | IF_THEN_ELSE(NRG_PRO_I=PROTRA_CHP_solid_fossil_CCS:AND:SECTORS_I=ELECTRICITY_COAL:AND:SECTORS_MAP_I=DISTRIBUTION_ELECTRICITY,PROTRA_TO_allocated[REGIONS_9_I,TO_elec,PROTRA_CHP_solid_fossil_CCS]*ZIDZ(TI_by_PROTRA_and_commodity[REGIONS_9_I,PROTRA_CHP_solid_fossil_CCS,TI_solid_fossil], SUM(TI_by_PROTRA_and_commodity[REGIONS_9_I,PROTRA_CHP_solid_fossil_CCS, NRG_TI_I!])), | 1
1x2 | PROTRA_TO_allocated[REGIONS_9_I, | TI_by_PROTRA_and_commodity[REGIONS_9_I, |  | PROTRA_CHP_solid_fossil_CCS | TI_solid_fossil | TO_heat | MINING_COAL | STEAM_HOT_WATER | economy_energy_transformation_matrix_input[REGIONS_9_I,PROTRA_CHP_solid_fossil_CCS,MINING_COAL,STEAM_HOT_WATER]=TI_by_PROTRA_and_commodity[REGIONS_9_I,PROTRA_CHP_solid_fossil_CCS,TI_solid_fossil]*ZIDZ(PROTRA_TO_allocated[REGIONS_9_I,TO_heat,PROTRA_CHP_solid_fossil_CCS], SUM(PROTRA_TO_allocated[REGIONS_9_I,NRG_TO_I!,PROTRA_CHP_solid_fossil_CCS]))~~¦ | [REGIONS_9_I,PROTRA_CHP_solid_fossil_CCS,MINING_COAL,STEAM_HOT_WATER], | [REGIONS_9_I,PROSUP_sector_energy_own_consumption_liquid,REFINING,REFINING], | 1 |  | economy_energy_transformation_matrix_input[REGIONS_9_I,PROTRA_CHP_solid_fossil_CCS,MINING_COAL,STEAM_HOT_WATER]=TI_by_PROTRA_and_commodity[REGIONS_9_I,PROTRA_CHP_solid_fossil_CCS,TI_solid_fossil]*ZIDZ(PROTRA_TO_allocated[REGIONS_9_I,TO_heat,PROTRA_CHP_solid_fossil_CCS], SUM(PROTRA_TO_allocated[REGIONS_9_I,NRG_TO_I!,PROTRA_CHP_solid_fossil_CCS]))~~¦ |  |  | economy_energy_transformation_matrix_input[REGIONS_9_I,PROTRA_CHP_solid_fossil_CCS,MINING_COAL,STEAM_HOT_WATER]=TI_by_PROTRA_and_commodity[REGIONS_9_I,PROTRA_CHP_solid_fossil_CCS,TI_solid_fossil]*ZIDZ(PROTRA_TO_allocated[REGIONS_9_I,TO_heat,PROTRA_CHP_solid_fossil_CCS], SUM(PROTRA_TO_allocated[REGIONS_9_I,NRG_TO_I!,PROTRA_CHP_solid_fossil_CCS]))~~¦ |  | PROTRA_CHP_solid_fossil_CCS | TI_solid_fossil | TO_heat | STEAM_HOT_WATER | NA |  |  | 0 | [5 empty] | IF_THEN_ELSE(NRG_PRO_I=PROTRA_CHP_solid_fossil_CCS:AND: | SECTORS_I=STEAM_HOT_WATER:AND: | SECTORS_MAP_I=NA, |  |  | 0
1x2 | PROTRA_TO_allocated[REGIONS_9_I, | TI_by_PROTRA_and_commodity[REGIONS_9_I, |  | PROTRA_CHP_solid_bio_CCS | TI_solid_bio | TO_elec | FORESTRY | ELECTRICITY_OTHER | economy_energy_transformation_matrix_input[REGIONS_9_I,PROTRA_CHP_solid_bio_CCS,FORESTRY,ELECTRICITY_OTHER]=TI_by_PROTRA_and_commodity[REGIONS_9_I,PROTRA_CHP_solid_bio_CCS,TI_solid_bio]*ZIDZ(PROTRA_TO_allocated[REGIONS_9_I,TO_elec,PROTRA_CHP_solid_bio_CCS], SUM(PROTRA_TO_allocated[REGIONS_9_I,NRG_TO_I!,PROTRA_CHP_solid_bio_CCS]))~~¦ | [REGIONS_9_I,PROTRA_CHP_solid_bio_CCS,FORESTRY,ELECTRICITY_OTHER], | [REGIONS_9_I,PROSUP_sector_energy_own_consumption_solid_fossil,MINING_COAL,ELECTRICITY_COAL], | 1 |  | economy_energy_transformation_matrix_input[REGIONS_9_I,PROTRA_CHP_solid_bio_CCS,FORESTRY,ELECTRICITY_OTHER]=TI_by_PROTRA_and_commodity[REGIONS_9_I,PROTRA_CHP_solid_bio_CCS,TI_solid_bio]*ZIDZ(PROTRA_TO_allocated[REGIONS_9_I,TO_elec,PROTRA_CHP_solid_bio_CCS], SUM(PROTRA_TO_allocated[REGIONS_9_I,NRG_TO_I!,PROTRA_CHP_solid_bio_CCS]))~~¦ |  |  | economy_energy_transformation_matrix_input[REGIONS_9_I,PROTRA_CHP_solid_bio_CCS,FORESTRY,ELECTRICITY_OTHER]=TI_by_PROTRA_and_commodity[REGIONS_9_I,PROTRA_CHP_solid_bio_CCS,TI_solid_bio]*ZIDZ(PROTRA_TO_allocated[REGIONS_9_I,TO_elec,PROTRA_CHP_solid_bio_CCS], SUM(PROTRA_TO_allocated[REGIONS_9_I,NRG_TO_I!,PROTRA_CHP_solid_bio_CCS]))~~¦ |  | PROTRA_CHP_solid_bio_CCS | TI_solid_bio | TO_elec | ELECTRICITY_OTHER | DISTRIBUTION_ELECTRICITY | economy_energy_transformation_matrix_output[REGIONS_9_I,PROTRA_CHP_solid_bio_CCS,ELECTRICITY_OTHER,DISTRIBUTION_ELECTRICITY]=PROTRA_TO_allocated[REGIONS_9_I,TO_elec,PROTRA_CHP_solid_bio_CCS]*ZIDZ(TI_by_PROTRA_and_commodity[REGIONS_9_I,PROTRA_CHP_solid_bio_CCS,TI_solid_bio], SUM(TI_by_PROTRA_and_commodity[REGIONS_9_I,PROTRA_CHP_solid_bio_CCS, NRG_TI_I!]))~~¦ | [REGIONS_9_I,PROTRA_CHP_solid_bio_CCS,ELECTRICITY_OTHER,DISTRIBUTION_ELECTRICITY], | 1 |  | economy_energy_transformation_matrix_output[REGIONS_9_I,PROTRA_CHP_solid_bio_CCS,ELECTRICITY_OTHER,DISTRIBUTION_ELECTRICITY]=PROTRA_TO_allocated[REGIONS_9_I,TO_elec,PROTRA_CHP_solid_bio_CCS]*ZIDZ(TI_by_PROTRA_and_commodity[REGIONS_9_I,PROTRA_CHP_solid_bio_CCS,TI_solid_bio], SUM(TI_by_PROTRA_and_commodity[REGIONS_9_I,PROTRA_CHP_solid_bio_CCS, NRG_TI_I!]))~~¦ |  |  | economy_energy_transformation_matrix_output[REGIONS_9_I,PROTRA_CHP_solid_bio_CCS,ELECTRICITY_OTHER,DISTRIBUTION_ELECTRICITY]=PROTRA_TO_allocated[REGIONS_9_I,TO_elec,PROTRA_CHP_solid_bio_CCS]*ZIDZ(TI_by_PROTRA_and_commodity[REGIONS_9_I,PROTRA_CHP_solid_bio_CCS,TI_solid_bio], SUM(TI_by_PROTRA_and_commodity[REGIONS_9_I,PROTRA_CHP_solid_bio_CCS, NRG_TI_I!]))~~¦ | IF_THEN_ELSE(NRG_PRO_I=PROTRA_CHP_solid_bio_CCS:AND: | SECTORS_I=ELECTRICITY_OTHER:AND: | SECTORS_MAP_I=DISTRIBUTION_ELECTRICITY, | PROTRA_TO_allocated[REGIONS_9_I,TO_elec,PROTRA_CHP_solid_bio_CCS]*ZIDZ(TI_by_PROTRA_and_commodity[REGIONS_9_I,PROTRA_CHP_solid_bio_CCS,TI_solid_bio], SUM(TI_by_PROTRA_and_commodity[REGIONS_9_I,PROTRA_CHP_solid_bio_CCS, NRG_TI_I!])) | IF_THEN_ELSE(NRG_PRO_I=PROTRA_CHP_solid_bio_CCS:AND:SECTORS_I=ELECTRICITY_OTHER:AND:SECTORS_MAP_I=DISTRIBUTION_ELECTRICITY,PROTRA_TO_allocated[REGIONS_9_I,TO_elec,PROTRA_CHP_solid_bio_CCS]*ZIDZ(TI_by_PROTRA_and_commodity[REGIONS_9_I,PROTRA_CHP_solid_bio_CCS,TI_solid_bio], SUM(TI_by_PROTRA_and_commodity[REGIONS_9_I,PROTRA_CHP_solid_bio_CCS, NRG_TI_I!])), | 1
1x2 | PROTRA_TO_allocated[REGIONS_9_I, | TI_by_PROTRA_and_commodity[REGIONS_9_I, |  | PROTRA_CHP_solid_bio_CCS | TI_solid_bio | TO_heat | FORESTRY | STEAM_HOT_WATER | economy_energy_transformation_matrix_input[REGIONS_9_I,PROTRA_CHP_solid_bio_CCS,FORESTRY,STEAM_HOT_WATER]=TI_by_PROTRA_and_commodity[REGIONS_9_I,PROTRA_CHP_solid_bio_CCS,TI_solid_bio]*ZIDZ(PROTRA_TO_allocated[REGIONS_9_I,TO_heat,PROTRA_CHP_solid_bio_CCS], SUM(PROTRA_TO_allocated[REGIONS_9_I,NRG_TO_I!,PROTRA_CHP_solid_bio_CCS]))~~¦ | [REGIONS_9_I,PROTRA_CHP_solid_bio_CCS,FORESTRY,STEAM_HOT_WATER], | [REGIONS_9_I,PROSUP_storage_losses_elec,DISTRIBUTION_ELECTRICITY,DISTRIBUTION_ELECTRICITY], | 1 |  | economy_energy_transformation_matrix_input[REGIONS_9_I,PROTRA_CHP_solid_bio_CCS,FORESTRY,STEAM_HOT_WATER]=TI_by_PROTRA_and_commodity[REGIONS_9_I,PROTRA_CHP_solid_bio_CCS,TI_solid_bio]*ZIDZ(PROTRA_TO_allocated[REGIONS_9_I,TO_heat,PROTRA_CHP_solid_bio_CCS], SUM(PROTRA_TO_allocated[REGIONS_9_I,NRG_TO_I!,PROTRA_CHP_solid_bio_CCS]))~~¦ |  |  | economy_energy_transformation_matrix_input[REGIONS_9_I,PROTRA_CHP_solid_bio_CCS,FORESTRY,STEAM_HOT_WATER]=TI_by_PROTRA_and_commodity[REGIONS_9_I,PROTRA_CHP_solid_bio_CCS,TI_solid_bio]*ZIDZ(PROTRA_TO_allocated[REGIONS_9_I,TO_heat,PROTRA_CHP_solid_bio_CCS], SUM(PROTRA_TO_allocated[REGIONS_9_I,NRG_TO_I!,PROTRA_CHP_solid_bio_CCS]))~~¦ |  | PROTRA_CHP_solid_bio_CCS | TI_solid_bio | TO_heat | STEAM_HOT_WATER | NA |  |  | 0 | [5 empty] | IF_THEN_ELSE(NRG_PRO_I=PROTRA_CHP_solid_bio_CCS:AND: | SECTORS_I=STEAM_HOT_WATER:AND: | SECTORS_MAP_I=NA, |  |  | 0
2x2 | PROTRA_TO_allocated[REGIONS_9_I, | TI_by_PROTRA_and_commodity[REGIONS_9_I, |  | PROTRA_CHP_liquid_fuels | TI_liquid_bio | TO_elec | REFINING | ELECTRICITY_OIL | economy_energy_transformation_matrix_input[REGIONS_9_I,PROTRA_CHP_liquid_fuels,REFINING,ELECTRICITY_OIL]=TI_by_PROTRA_and_commodity[REGIONS_9_I,PROTRA_CHP_liquid_fuels,TI_liquid_bio]*ZIDZ(PROTRA_TO_allocated[REGIONS_9_I,TO_elec,PROTRA_CHP_liquid_fuels], SUM(PROTRA_TO_allocated[REGIONS_9_I,NRG_TO_I!,PROTRA_CHP_liquid_fuels]))~~¦ | [REGIONS_9_I,PROTRA_CHP_liquid_fuels,REFINING,ELECTRICITY_OIL], | [REGIONS_9_I,PROSUP_storage_losses_gas,DISTRIBUTION_GAS,DISTRIBUTION_GAS], | 2 | 2 | economy_energy_transformation_matrix_input[REGIONS_9_I,PROTRA_CHP_liquid_fuels,REFINING,ELECTRICITY_OIL]=TI_by_PROTRA_and_commodity[REGIONS_9_I,PROTRA_CHP_liquid_fuels,TI_liquid_bio]*ZIDZ(PROTRA_TO_allocated[REGIONS_9_I,TO_elec,PROTRA_CHP_liquid_fuels], SUM(PROTRA_TO_allocated[REGIONS_9_I,NRG_TO_I!,PROTRA_CHP_liquid_fuels])) | +TI_by_PROTRA_and_commodity[REGIONS_9_I,PROTRA_CHP_liquid_fuels,TI_liquid_bio]*ZIDZ(PROTRA_TO_allocated[REGIONS_9_I,TO_elec,PROTRA_CHP_liquid_fuels], SUM(PROTRA_TO_allocated[REGIONS_9_I,NRG_TO_I!,PROTRA_CHP_liquid_fuels]))~~¦ | +TI_by_PROTRA_and_commodity[REGIONS_9_I,PROTRA_CHP_liquid_fuels,TI_liquid_fossil]*ZIDZ(PROTRA_TO_allocated[REGIONS_9_I,TO_elec,PROTRA_CHP_liquid_fuels], SUM(PROTRA_TO_allocated[REGIONS_9_I,NRG_TO_I!,PROTRA_CHP_liquid_fuels]))~~¦ | economy_energy_transformation_matrix_input[REGIONS_9_I,PROTRA_CHP_liquid_fuels,REFINING,ELECTRICITY_OIL]=TI_by_PROTRA_and_commodity[REGIONS_9_I,PROTRA_CHP_liquid_fuels,TI_liquid_bio]*ZIDZ(PROTRA_TO_allocated[REGIONS_9_I,TO_elec,PROTRA_CHP_liquid_fuels], SUM(PROTRA_TO_allocated[REGIONS_9_I,NRG_TO_I!,PROTRA_CHP_liquid_fuels]))+TI_by_PROTRA_and_commodity[REGIONS_9_I,PROTRA_CHP_liquid_fuels,TI_liquid_fossil]*ZIDZ(PROTRA_TO_allocated[REGIONS_9_I,TO_elec,PROTRA_CHP_liquid_fuels], SUM(PROTRA_TO_allocated[REGIONS_9_I,NRG_TO_I!,PROTRA_CHP_liquid_fuels]))~~¦ |  | PROTRA_CHP_liquid_fuels | TI_liquid_bio | TO_elec | ELECTRICITY_OIL | DISTRIBUTION_ELECTRICITY | economy_energy_transformation_matrix_output[REGIONS_9_I,PROTRA_CHP_liquid_fuels,ELECTRICITY_OIL,DISTRIBUTION_ELECTRICITY]=PROTRA_TO_allocated[REGIONS_9_I,TO_elec,PROTRA_CHP_liquid_fuels]*ZIDZ(TI_by_PROTRA_and_commodity[REGIONS_9_I,PROTRA_CHP_liquid_fuels,TI_liquid_bio], SUM(TI_by_PROTRA_and_commodity[REGIONS_9_I,PROTRA_CHP_liquid_fuels, NRG_TI_I!]))~~¦ | [REGIONS_9_I,PROTRA_CHP_liquid_fuels,ELECTRICITY_OIL,DISTRIBUTION_ELECTRICITY], | 2 | 2 | economy_energy_transformation_matrix_output[REGIONS_9_I,PROTRA_CHP_liquid_fuels,ELECTRICITY_OIL,DISTRIBUTION_ELECTRICITY]=PROTRA_TO_allocated[REGIONS_9_I,TO_elec,PROTRA_CHP_liquid_fuels]*ZIDZ(TI_by_PROTRA_and_commodity[REGIONS_9_I,PROTRA_CHP_liquid_fuels,TI_liquid_bio], SUM(TI_by_PROTRA_and_commodity[REGIONS_9_I,PROTRA_CHP_liquid_fuels, NRG_TI_I!])) | +PROTRA_TO_allocated[REGIONS_9_I,TO_elec,PROTRA_CHP_liquid_fuels]*ZIDZ(TI_by_PROTRA_and_commodity[REGIONS_9_I,PROTRA_CHP_liquid_fuels,TI_liquid_bio], SUM(TI_by_PROTRA_and_commodity[REGIONS_9_I,PROTRA_CHP_liquid_fuels, NRG_TI_I!]))~~¦ | +PROTRA_TO_allocated[REGIONS_9_I,TO_elec,PROTRA_CHP_liquid_fuels]*ZIDZ(TI_by_PROTRA_and_commodity[REGIONS_9_I,PROTRA_CHP_liquid_fuels,TI_liquid_fossil], SUM(TI_by_PROTRA_and_commodity[REGIONS_9_I,PROTRA_CHP_liquid_fuels, NRG_TI_I!]))~~¦ | economy_energy_transformation_matrix_output[REGIONS_9_I,PROTRA_CHP_liquid_fuels,ELECTRICITY_OIL,DISTRIBUTION_ELECTRICITY]=PROTRA_TO_allocated[REGIONS_9_I,TO_elec,PROTRA_CHP_liquid_fuels]*ZIDZ(TI_by_PROTRA_and_commodity[REGIONS_9_I,PROTRA_CHP_liquid_fuels,TI_liquid_bio], SUM(TI_by_PROTRA_and_commodity[REGIONS_9_I,PROTRA_CHP_liquid_fuels, NRG_TI_I!]))+PROTRA_TO_allocated[REGIONS_9_I,TO_elec,PROTRA_CHP_liquid_fuels]*ZIDZ(TI_by_PROTRA_and_commodity[REGIONS_9_I,PROTRA_CHP_liquid_fuels,TI_liquid_fossil], SUM(TI_by_PROTRA_and_commodity[REGIONS_9_I,PROTRA_CHP_liquid_fuels, NRG_TI_I!]))~~¦ | IF_THEN_ELSE(NRG_PRO_I=PROTRA_CHP_liquid_fuels:AND: | SECTORS_I=ELECTRICITY_OIL:AND: | SECTORS_MAP_I=DISTRIBUTION_ELECTRICITY, | PROTRA_TO_allocated[REGIONS_9_I,TO_elec,PROTRA_CHP_liquid_fuels]*ZIDZ(TI_by_PROTRA_and_commodity[REGIONS_9_I,PROTRA_CHP_liquid_fuels,TI_liquid_bio], SUM(TI_by_PROTRA_and_commodity[REGIONS_9_I,PROTRA_CHP_liquid_fuels, NRG_TI_I!]))+PROTRA_TO_allocated[REGIONS_9_I,TO_elec,PROTRA_CHP_liquid_fuels]*ZIDZ(TI_by_PROTRA_and_commodity[REGIONS_9_I,PROTRA_CHP_liquid_fuels,TI_liquid_fossil], SUM(TI_by_PROTRA_and_commodity[REGIONS_9_I,PROTRA_CHP_liquid_fuels, NRG_TI_I!])) | IF_THEN_ELSE(NRG_PRO_I=PROTRA_CHP_liquid_fuels:AND:SECTORS_I=ELECTRICITY_OIL:AND:SECTORS_MAP_I=DISTRIBUTION_ELECTRICITY,PROTRA_TO_allocated[REGIONS_9_I,TO_elec,PROTRA_CHP_liquid_fuels]*ZIDZ(TI_by_PROTRA_and_commodity[REGIONS_9_I,PROTRA_CHP_liquid_fuels,TI_liquid_bio], SUM(TI_by_PROTRA_and_commodity[REGIONS_9_I,PROTRA_CHP_liquid_fuels, NRG_TI_I!]))+PROTRA_TO_allocated[REGIONS_9_I,TO_elec,PROTRA_CHP_liquid_fuels]*ZIDZ(TI_by_PROTRA_and_commodity[REGIONS_9_I,PROTRA_CHP_liquid_fuels,TI_liquid_fossil], SUM(TI_by_PROTRA_and_commodity[REGIONS_9_I,PROTRA_CHP_liquid_fuels, NRG_TI_I!])), | 1
2x2 | PROTRA_TO_allocated[REGIONS_9_I, | TI_by_PROTRA_and_commodity[REGIONS_9_I, |  | PROTRA_CHP_liquid_fuels | TI_liquid_bio | TO_heat | REFINING | STEAM_HOT_WATER | economy_energy_transformation_matrix_input[REGIONS_9_I,PROTRA_CHP_liquid_fuels,REFINING,STEAM_HOT_WATER]=TI_by_PROTRA_and_commodity[REGIONS_9_I,PROTRA_CHP_liquid_fuels,TI_liquid_bio]*ZIDZ(PROTRA_TO_allocated[REGIONS_9_I,TO_heat,PROTRA_CHP_liquid_fuels], SUM(PROTRA_TO_allocated[REGIONS_9_I,NRG_TO_I!,PROTRA_CHP_liquid_fuels]))~~¦ | [REGIONS_9_I,PROTRA_CHP_liquid_fuels,REFINING,STEAM_HOT_WATER], | [REGIONS_9_I,PROSUP_storage_losses_heat,STEAM_HOT_WATER,STEAM_HOT_WATER], | 2 | 2 | economy_energy_transformation_matrix_input[REGIONS_9_I,PROTRA_CHP_liquid_fuels,REFINING,STEAM_HOT_WATER]=TI_by_PROTRA_and_commodity[REGIONS_9_I,PROTRA_CHP_liquid_fuels,TI_liquid_bio]*ZIDZ(PROTRA_TO_allocated[REGIONS_9_I,TO_heat,PROTRA_CHP_liquid_fuels], SUM(PROTRA_TO_allocated[REGIONS_9_I,NRG_TO_I!,PROTRA_CHP_liquid_fuels])) | +TI_by_PROTRA_and_commodity[REGIONS_9_I,PROTRA_CHP_liquid_fuels,TI_liquid_bio]*ZIDZ(PROTRA_TO_allocated[REGIONS_9_I,TO_heat,PROTRA_CHP_liquid_fuels], SUM(PROTRA_TO_allocated[REGIONS_9_I,NRG_TO_I!,PROTRA_CHP_liquid_fuels]))~~¦ | +TI_by_PROTRA_and_commodity[REGIONS_9_I,PROTRA_CHP_liquid_fuels,TI_liquid_fossil]*ZIDZ(PROTRA_TO_allocated[REGIONS_9_I,TO_heat,PROTRA_CHP_liquid_fuels], SUM(PROTRA_TO_allocated[REGIONS_9_I,NRG_TO_I!,PROTRA_CHP_liquid_fuels]))~~¦ | economy_energy_transformation_matrix_input[REGIONS_9_I,PROTRA_CHP_liquid_fuels,REFINING,STEAM_HOT_WATER]=TI_by_PROTRA_and_commodity[REGIONS_9_I,PROTRA_CHP_liquid_fuels,TI_liquid_bio]*ZIDZ(PROTRA_TO_allocated[REGIONS_9_I,TO_heat,PROTRA_CHP_liquid_fuels], SUM(PROTRA_TO_allocated[REGIONS_9_I,NRG_TO_I!,PROTRA_CHP_liquid_fuels]))+TI_by_PROTRA_and_commodity[REGIONS_9_I,PROTRA_CHP_liquid_fuels,TI_liquid_fossil]*ZIDZ(PROTRA_TO_allocated[REGIONS_9_I,TO_heat,PROTRA_CHP_liquid_fuels], SUM(PROTRA_TO_allocated[REGIONS_9_I,NRG_TO_I!,PROTRA_CHP_liquid_fuels]))~~¦ |  | PROTRA_CHP_liquid_fuels | TI_liquid_bio | TO_heat | STEAM_HOT_WATER | NA |  |  | 0 | [5 empty] | IF_THEN_ELSE(NRG_PRO_I=PROTRA_CHP_liquid_fuels:AND: | SECTORS_I=STEAM_HOT_WATER:AND: | SECTORS_MAP_I=NA, |  |  | 0
2x2 | PROTRA_TO_allocated[REGIONS_9_I, | TI_by_PROTRA_and_commodity[REGIONS_9_I, |  | PROTRA_CHP_liquid_fuels | TI_liquid_fossil | TO_elec | REFINING | ELECTRICITY_OIL | economy_energy_transformation_matrix_input[REGIONS_9_I,PROTRA_CHP_liquid_fuels,REFINING,ELECTRICITY_OIL]=TI_by_PROTRA_and_commodity[REGIONS_9_I,PROTRA_CHP_liquid_fuels,TI_liquid_fossil]*ZIDZ(PROTRA_TO_allocated[REGIONS_9_I,TO_elec,PROTRA_CHP_liquid_fuels], SUM(PROTRA_TO_allocated[REGIONS_9_I,NRG_TO_I!,PROTRA_CHP_liquid_fuels]))~~¦ | [REGIONS_9_I,PROTRA_CHP_liquid_fuels,REFINING,ELECTRICITY_OIL], | [REGIONS_9_I,PROSUP_transmission_losses_elec,DISTRIBUTION_ELECTRICITY,DISTRIBUTION_ELECTRICITY], | 2 |  | economy_energy_transformation_matrix_input[REGIONS_9_I,PROTRA_CHP_liquid_fuels,REFINING,ELECTRICITY_OIL]=TI_by_PROTRA_and_commodity[REGIONS_9_I,PROTRA_CHP_liquid_fuels,TI_liquid_fossil]*ZIDZ(PROTRA_TO_allocated[REGIONS_9_I,TO_elec,PROTRA_CHP_liquid_fuels], SUM(PROTRA_TO_allocated[REGIONS_9_I,NRG_TO_I!,PROTRA_CHP_liquid_fuels])) | +TI_by_PROTRA_and_commodity[REGIONS_9_I,PROTRA_CHP_liquid_fuels,TI_liquid_fossil]*ZIDZ(PROTRA_TO_allocated[REGIONS_9_I,TO_elec,PROTRA_CHP_liquid_fuels], SUM(PROTRA_TO_allocated[REGIONS_9_I,NRG_TO_I!,PROTRA_CHP_liquid_fuels]))~~¦ |  |  |  | PROTRA_CHP_liquid_fuels | TI_liquid_fossil | TO_elec | ELECTRICITY_OIL | DISTRIBUTION_ELECTRICITY | economy_energy_transformation_matrix_output[REGIONS_9_I,PROTRA_CHP_liquid_fuels,ELECTRICITY_OIL,DISTRIBUTION_ELECTRICITY]=PROTRA_TO_allocated[REGIONS_9_I,TO_elec,PROTRA_CHP_liquid_fuels]*ZIDZ(TI_by_PROTRA_and_commodity[REGIONS_9_I,PROTRA_CHP_liquid_fuels,TI_liquid_fossil], SUM(TI_by_PROTRA_and_commodity[REGIONS_9_I,PROTRA_CHP_liquid_fuels, NRG_TI_I!]))~~¦ | [REGIONS_9_I,PROTRA_CHP_liquid_fuels,ELECTRICITY_OIL,DISTRIBUTION_ELECTRICITY], | 2 |  | economy_energy_transformation_matrix_output[REGIONS_9_I,PROTRA_CHP_liquid_fuels,ELECTRICITY_OIL,DISTRIBUTION_ELECTRICITY]=PROTRA_TO_allocated[REGIONS_9_I,TO_elec,PROTRA_CHP_liquid_fuels]*ZIDZ(TI_by_PROTRA_and_commodity[REGIONS_9_I,PROTRA_CHP_liquid_fuels,TI_liquid_fossil], SUM(TI_by_PROTRA_and_commodity[REGIONS_9_I,PROTRA_CHP_liquid_fuels, NRG_TI_I!])) | +PROTRA_TO_allocated[REGIONS_9_I,TO_elec,PROTRA_CHP_liquid_fuels]*ZIDZ(TI_by_PROTRA_and_commodity[REGIONS_9_I,PROTRA_CHP_liquid_fuels,TI_liquid_fossil], SUM(TI_by_PROTRA_and_commodity[REGIONS_9_I,PROTRA_CHP_liquid_fuels, NRG_TI_I!]))~~¦ |  |  | IF_THEN_ELSE(NRG_PRO_I=PROTRA_CHP_liquid_fuels:AND: | SECTORS_I=ELECTRICITY_OIL:AND: | SECTORS_MAP_I=DISTRIBUTION_ELECTRICITY, |  |  | 0
2x2 | PROTRA_TO_allocated[REGIONS_9_I, | TI_by_PROTRA_and_commodity[REGIONS_9_I, |  | PROTRA_CHP_liquid_fuels | TI_liquid_fossil | TO_heat | REFINING | STEAM_HOT_WATER | economy_energy_transformation_matrix_input[REGIONS_9_I,PROTRA_CHP_liquid_fuels,REFINING,STEAM_HOT_WATER]=TI_by_PROTRA_and_commodity[REGIONS_9_I,PROTRA_CHP_liquid_fuels,TI_liquid_fossil]*ZIDZ(PROTRA_TO_allocated[REGIONS_9_I,TO_heat,PROTRA_CHP_liquid_fuels], SUM(PROTRA_TO_allocated[REGIONS_9_I,NRG_TO_I!,PROTRA_CHP_liquid_fuels]))~~¦ | [REGIONS_9_I,PROTRA_CHP_liquid_fuels,REFINING,STEAM_HOT_WATER], | [REGIONS_9_I,PROSUP_transmission_losses_gas,DISTRIBUTION_GAS,DISTRIBUTION_GAS], | 2 |  | economy_energy_transformation_matrix_input[REGIONS_9_I,PROTRA_CHP_liquid_fuels,REFINING,STEAM_HOT_WATER]=TI_by_PROTRA_and_commodity[REGIONS_9_I,PROTRA_CHP_liquid_fuels,TI_liquid_fossil]*ZIDZ(PROTRA_TO_allocated[REGIONS_9_I,TO_heat,PROTRA_CHP_liquid_fuels], SUM(PROTRA_TO_allocated[REGIONS_9_I,NRG_TO_I!,PROTRA_CHP_liquid_fuels])) | +TI_by_PROTRA_and_commodity[REGIONS_9_I,PROTRA_CHP_liquid_fuels,TI_liquid_fossil]*ZIDZ(PROTRA_TO_allocated[REGIONS_9_I,TO_heat,PROTRA_CHP_liquid_fuels], SUM(PROTRA_TO_allocated[REGIONS_9_I,NRG_TO_I!,PROTRA_CHP_liquid_fuels]))~~¦ |  |  |  | PROTRA_CHP_liquid_fuels | TI_liquid_fossil | TO_heat | STEAM_HOT_WATER | NA |  |  | 0 | [5 empty] | IF_THEN_ELSE(NRG_PRO_I=PROTRA_CHP_liquid_fuels:AND: | SECTORS_I=STEAM_HOT_WATER:AND: | SECTORS_MAP_I=NA, |  |  | 0
2x2 | PROTRA_TO_allocated[REGIONS_9_I, | TI_by_PROTRA_and_commodity[REGIONS_9_I, |  | PROTRA_CHP_liquid_fuels_CCS | TI_liquid_bio | TO_elec | REFINING | ELECTRICITY_OIL | economy_energy_transformation_matrix_input[REGIONS_9_I,PROTRA_CHP_liquid_fuels_CCS,REFINING,ELECTRICITY_OIL]=TI_by_PROTRA_and_commodity[REGIONS_9_I,PROTRA_CHP_liquid_fuels_CCS,TI_liquid_bio]*ZIDZ(PROTRA_TO_allocated[REGIONS_9_I,TO_elec,PROTRA_CHP_liquid_fuels_CCS], SUM(PROTRA_TO_allocated[REGIONS_9_I,NRG_TO_I!,PROTRA_CHP_liquid_fuels_CCS]))~~¦ | [REGIONS_9_I,PROTRA_CHP_liquid_fuels_CCS,REFINING,ELECTRICITY_OIL], | [REGIONS_9_I,PROSUP_transmission_losses_heat,STEAM_HOT_WATER,STEAM_HOT_WATER], | 2 | 2 | economy_energy_transformation_matrix_input[REGIONS_9_I,PROTRA_CHP_liquid_fuels_CCS,REFINING,ELECTRICITY_OIL]=TI_by_PROTRA_and_commodity[REGIONS_9_I,PROTRA_CHP_liquid_fuels_CCS,TI_liquid_bio]*ZIDZ(PROTRA_TO_allocated[REGIONS_9_I,TO_elec,PROTRA_CHP_liquid_fuels_CCS], SUM(PROTRA_TO_allocated[REGIONS_9_I,NRG_TO_I!,PROTRA_CHP_liquid_fuels_CCS])) | +TI_by_PROTRA_and_commodity[REGIONS_9_I,PROTRA_CHP_liquid_fuels_CCS,TI_liquid_bio]*ZIDZ(PROTRA_TO_allocated[REGIONS_9_I,TO_elec,PROTRA_CHP_liquid_fuels_CCS], SUM(PROTRA_TO_allocated[REGIONS_9_I,NRG_TO_I!,PROTRA_CHP_liquid_fuels_CCS]))~~¦ | +TI_by_PROTRA_and_commodity[REGIONS_9_I,PROTRA_CHP_liquid_fuels_CCS,TI_liquid_fossil]*ZIDZ(PROTRA_TO_allocated[REGIONS_9_I,TO_elec,PROTRA_CHP_liquid_fuels_CCS], SUM(PROTRA_TO_allocated[REGIONS_9_I,NRG_TO_I!,PROTRA_CHP_liquid_fuels_CCS]))~~¦ | economy_energy_transformation_matrix_input[REGIONS_9_I,PROTRA_CHP_liquid_fuels_CCS,REFINING,ELECTRICITY_OIL]=TI_by_PROTRA_and_commodity[REGIONS_9_I,PROTRA_CHP_liquid_fuels_CCS,TI_liquid_bio]*ZIDZ(PROTRA_TO_allocated[REGIONS_9_I,TO_elec,PROTRA_CHP_liquid_fuels_CCS], SUM(PROTRA_TO_allocated[REGIONS_9_I,NRG_TO_I!,PROTRA_CHP_liquid_fuels_CCS]))+TI_by_PROTRA_and_commodity[REGIONS_9_I,PROTRA_CHP_liquid_fuels_CCS,TI_liquid_fossil]*ZIDZ(PROTRA_TO_allocated[REGIONS_9_I,TO_elec,PROTRA_CHP_liquid_fuels_CCS], SUM(PROTRA_TO_allocated[REGIONS_9_I,NRG_TO_I!,PROTRA_CHP_liquid_fuels_CCS]))~~¦ |  | PROTRA_CHP_liquid_fuels_CCS | TI_liquid_bio | TO_elec | ELECTRICITY_OIL | DISTRIBUTION_ELECTRICITY | economy_energy_transformation_matrix_output[REGIONS_9_I,PROTRA_CHP_liquid_fuels_CCS,ELECTRICITY_OIL,DISTRIBUTION_ELECTRICITY]=PROTRA_TO_allocated[REGIONS_9_I,TO_elec,PROTRA_CHP_liquid_fuels_CCS]*ZIDZ(TI_by_PROTRA_and_commodity[REGIONS_9_I,PROTRA_CHP_liquid_fuels_CCS,TI_liquid_bio], SUM(TI_by_PROTRA_and_commodity[REGIONS_9_I,PROTRA_CHP_liquid_fuels_CCS, NRG_TI_I!]))~~¦ | [REGIONS_9_I,PROTRA_CHP_liquid_fuels_CCS,ELECTRICITY_OIL,DISTRIBUTION_ELECTRICITY], | 2 | 2 | economy_energy_transformation_matrix_output[REGIONS_9_I,PROTRA_CHP_liquid_fuels_CCS,ELECTRICITY_OIL,DISTRIBUTION_ELECTRICITY]=PROTRA_TO_allocated[REGIONS_9_I,TO_elec,PROTRA_CHP_liquid_fuels_CCS]*ZIDZ(TI_by_PROTRA_and_commodity[REGIONS_9_I,PROTRA_CHP_liquid_fuels_CCS,TI_liquid_bio], SUM(TI_by_PROTRA_and_commodity[REGIONS_9_I,PROTRA_CHP_liquid_fuels_CCS, NRG_TI_I!])) | +PROTRA_TO_allocated[REGIONS_9_I,TO_elec,PROTRA_CHP_liquid_fuels_CCS]*ZIDZ(TI_by_PROTRA_and_commodity[REGIONS_9_I,PROTRA_CHP_liquid_fuels_CCS,TI_liquid_bio], SUM(TI_by_PROTRA_and_commodity[REGIONS_9_I,PROTRA_CHP_liquid_fuels_CCS, NRG_TI_I!]))~~¦ | +PROTRA_TO_allocated[REGIONS_9_I,TO_elec,PROTRA_CHP_liquid_fuels_CCS]*ZIDZ(TI_by_PROTRA_and_commodity[REGIONS_9_I,PROTRA_CHP_liquid_fuels_CCS,TI_liquid_fossil], SUM(TI_by_PROTRA_and_commodity[REGIONS_9_I,PROTRA_CHP_liquid_fuels_CCS, NRG_TI_I!]))~~¦ | economy_energy_transformation_matrix_output[REGIONS_9_I,PROTRA_CHP_liquid_fuels_CCS,ELECTRICITY_OIL,DISTRIBUTION_ELECTRICITY]=PROTRA_TO_allocated[REGIONS_9_I,TO_elec,PROTRA_CHP_liquid_fuels_CCS]*ZIDZ(TI_by_PROTRA_and_commodity[REGIONS_9_I,PROTRA_CHP_liquid_fuels_CCS,TI_liquid_bio], SUM(TI_by_PROTRA_and_commodity[REGIONS_9_I,PROTRA_CHP_liquid_fuels_CCS, NRG_TI_I!]))+PROTRA_TO_allocated[REGIONS_9_I,TO_elec,PROTRA_CHP_liquid_fuels_CCS]*ZIDZ(TI_by_PROTRA_and_commodity[REGIONS_9_I,PROTRA_CHP_liquid_fuels_CCS,TI_liquid_fossil], SUM(TI_by_PROTRA_and_commodity[REGIONS_9_I,PROTRA_CHP_liquid_fuels_CCS, NRG_TI_I!]))~~¦ | IF_THEN_ELSE(NRG_PRO_I=PROTRA_CHP_liquid_fuels_CCS:AND: | SECTORS_I=ELECTRICITY_OIL:AND: | SECTORS_MAP_I=DISTRIBUTION_ELECTRICITY, | PROTRA_TO_allocated[REGIONS_9_I,TO_elec,PROTRA_CHP_liquid_fuels_CCS]*ZIDZ(TI_by_PROTRA_and_commodity[REGIONS_9_I,PROTRA_CHP_liquid_fuels_CCS,TI_liquid_bio], SUM(TI_by_PROTRA_and_commodity[REGIONS_9_I,PROTRA_CHP_liquid_fuels_CCS, NRG_TI_I!]))+PROTRA_TO_allocated[REGIONS_9_I,TO_elec,PROTRA_CHP_liquid_fuels_CCS]*ZIDZ(TI_by_PROTRA_and_commodity[REGIONS_9_I,PROTRA_CHP_liquid_fuels_CCS,TI_liquid_fossil], SUM(TI_by_PROTRA_and_commodity[REGIONS_9_I,PROTRA_CHP_liquid_fuels_CCS, NRG_TI_I!])) | IF_THEN_ELSE(NRG_PRO_I=PROTRA_CHP_liquid_fuels_CCS:AND:SECTORS_I=ELECTRICITY_OIL:AND:SECTORS_MAP_I=DISTRIBUTION_ELECTRICITY,PROTRA_TO_allocated[REGIONS_9_I,TO_elec,PROTRA_CHP_liquid_fuels_CCS]*ZIDZ(TI_by_PROTRA_and_commodity[REGIONS_9_I,PROTRA_CHP_liquid_fuels_CCS,TI_liquid_bio], SUM(TI_by_PROTRA_and_commodity[REGIONS_9_I,PROTRA_CHP_liquid_fuels_CCS, NRG_TI_I!]))+PROTRA_TO_allocated[REGIONS_9_I,TO_elec,PROTRA_CHP_liquid_fuels_CCS]*ZIDZ(TI_by_PROTRA_and_commodity[REGIONS_9_I,PROTRA_CHP_liquid_fuels_CCS,TI_liquid_fossil], SUM(TI_by_PROTRA_and_commodity[REGIONS_9_I,PROTRA_CHP_liquid_fuels_CCS, NRG_TI_I!])), | 1
2x2 | PROTRA_TO_allocated[REGIONS_9_I, | TI_by_PROTRA_and_commodity[REGIONS_9_I, |  | PROTRA_CHP_liquid_fuels_CCS | TI_liquid_bio | TO_heat | REFINING | STEAM_HOT_WATER | economy_energy_transformation_matrix_input[REGIONS_9_I,PROTRA_CHP_liquid_fuels_CCS,REFINING,STEAM_HOT_WATER]=TI_by_PROTRA_and_commodity[REGIONS_9_I,PROTRA_CHP_liquid_fuels_CCS,TI_liquid_bio]*ZIDZ(PROTRA_TO_allocated[REGIONS_9_I,TO_heat,PROTRA_CHP_liquid_fuels_CCS], SUM(PROTRA_TO_allocated[REGIONS_9_I,NRG_TO_I!,PROTRA_CHP_liquid_fuels_CCS]))~~¦ | [REGIONS_9_I,PROTRA_CHP_liquid_fuels_CCS,REFINING,STEAM_HOT_WATER], | [REGIONS_9_I,PROTRA_blending_gas_fuels,DISTRIBUTION_GAS,DISTRIBUTION_GAS], | 2 | 2 | economy_energy_transformation_matrix_input[REGIONS_9_I,PROTRA_CHP_liquid_fuels_CCS,REFINING,STEAM_HOT_WATER]=TI_by_PROTRA_and_commodity[REGIONS_9_I,PROTRA_CHP_liquid_fuels_CCS,TI_liquid_bio]*ZIDZ(PROTRA_TO_allocated[REGIONS_9_I,TO_heat,PROTRA_CHP_liquid_fuels_CCS], SUM(PROTRA_TO_allocated[REGIONS_9_I,NRG_TO_I!,PROTRA_CHP_liquid_fuels_CCS])) | +TI_by_PROTRA_and_commodity[REGIONS_9_I,PROTRA_CHP_liquid_fuels_CCS,TI_liquid_bio]*ZIDZ(PROTRA_TO_allocated[REGIONS_9_I,TO_heat,PROTRA_CHP_liquid_fuels_CCS], SUM(PROTRA_TO_allocated[REGIONS_9_I,NRG_TO_I!,PROTRA_CHP_liquid_fuels_CCS]))~~¦ | +TI_by_PROTRA_and_commodity[REGIONS_9_I,PROTRA_CHP_liquid_fuels_CCS,TI_liquid_fossil]*ZIDZ(PROTRA_TO_allocated[REGIONS_9_I,TO_heat,PROTRA_CHP_liquid_fuels_CCS], SUM(PROTRA_TO_allocated[REGIONS_9_I,NRG_TO_I!,PROTRA_CHP_liquid_fuels_CCS]))~~¦ | economy_energy_transformation_matrix_input[REGIONS_9_I,PROTRA_CHP_liquid_fuels_CCS,REFINING,STEAM_HOT_WATER]=TI_by_PROTRA_and_commodity[REGIONS_9_I,PROTRA_CHP_liquid_fuels_CCS,TI_liquid_bio]*ZIDZ(PROTRA_TO_allocated[REGIONS_9_I,TO_heat,PROTRA_CHP_liquid_fuels_CCS], SUM(PROTRA_TO_allocated[REGIONS_9_I,NRG_TO_I!,PROTRA_CHP_liquid_fuels_CCS]))+TI_by_PROTRA_and_commodity[REGIONS_9_I,PROTRA_CHP_liquid_fuels_CCS,TI_liquid_fossil]*ZIDZ(PROTRA_TO_allocated[REGIONS_9_I,TO_heat,PROTRA_CHP_liquid_fuels_CCS], SUM(PROTRA_TO_allocated[REGIONS_9_I,NRG_TO_I!,PROTRA_CHP_liquid_fuels_CCS]))~~¦ |  | PROTRA_CHP_liquid_fuels_CCS | TI_liquid_bio | TO_heat | STEAM_HOT_WATER | NA |  |  | 0 | [5 empty] | IF_THEN_ELSE(NRG_PRO_I=PROTRA_CHP_liquid_fuels_CCS:AND: | SECTORS_I=STEAM_HOT_WATER:AND: | SECTORS_MAP_I=NA, |  |  | 0
2x2 | PROTRA_TO_allocated[REGIONS_9_I, | TI_by_PROTRA_and_commodity[REGIONS_9_I, |  | PROTRA_CHP_liquid_fuels_CCS | TI_liquid_fossil | TO_elec | REFINING | ELECTRICITY_OIL | economy_energy_transformation_matrix_input[REGIONS_9_I,PROTRA_CHP_liquid_fuels_CCS,REFINING,ELECTRICITY_OIL]=TI_by_PROTRA_and_commodity[REGIONS_9_I,PROTRA_CHP_liquid_fuels_CCS,TI_liquid_fossil]*ZIDZ(PROTRA_TO_allocated[REGIONS_9_I,TO_elec,PROTRA_CHP_liquid_fuels_CCS], SUM(PROTRA_TO_allocated[REGIONS_9_I,NRG_TO_I!,PROTRA_CHP_liquid_fuels_CCS]))~~¦ | [REGIONS_9_I,PROTRA_CHP_liquid_fuels_CCS,REFINING,ELECTRICITY_OIL], | [REGIONS_9_I,PROTRA_blending_liquid_fuels,REFINING,REFINING], | 2 |  | economy_energy_transformation_matrix_input[REGIONS_9_I,PROTRA_CHP_liquid_fuels_CCS,REFINING,ELECTRICITY_OIL]=TI_by_PROTRA_and_commodity[REGIONS_9_I,PROTRA_CHP_liquid_fuels_CCS,TI_liquid_fossil]*ZIDZ(PROTRA_TO_allocated[REGIONS_9_I,TO_elec,PROTRA_CHP_liquid_fuels_CCS], SUM(PROTRA_TO_allocated[REGIONS_9_I,NRG_TO_I!,PROTRA_CHP_liquid_fuels_CCS])) | +TI_by_PROTRA_and_commodity[REGIONS_9_I,PROTRA_CHP_liquid_fuels_CCS,TI_liquid_fossil]*ZIDZ(PROTRA_TO_allocated[REGIONS_9_I,TO_elec,PROTRA_CHP_liquid_fuels_CCS], SUM(PROTRA_TO_allocated[REGIONS_9_I,NRG_TO_I!,PROTRA_CHP_liquid_fuels_CCS]))~~¦ |  |  |  | PROTRA_CHP_liquid_fuels_CCS | TI_liquid_fossil | TO_elec | ELECTRICITY_OIL | DISTRIBUTION_ELECTRICITY | economy_energy_transformation_matrix_output[REGIONS_9_I,PROTRA_CHP_liquid_fuels_CCS,ELECTRICITY_OIL,DISTRIBUTION_ELECTRICITY]=PROTRA_TO_allocated[REGIONS_9_I,TO_elec,PROTRA_CHP_liquid_fuels_CCS]*ZIDZ(TI_by_PROTRA_and_commodity[REGIONS_9_I,PROTRA_CHP_liquid_fuels_CCS,TI_liquid_fossil], SUM(TI_by_PROTRA_and_commodity[REGIONS_9_I,PROTRA_CHP_liquid_fuels_CCS, NRG_TI_I!]))~~¦ | [REGIONS_9_I,PROTRA_CHP_liquid_fuels_CCS,ELECTRICITY_OIL,DISTRIBUTION_ELECTRICITY], | 2 |  | economy_energy_transformation_matrix_output[REGIONS_9_I,PROTRA_CHP_liquid_fuels_CCS,ELECTRICITY_OIL,DISTRIBUTION_ELECTRICITY]=PROTRA_TO_allocated[REGIONS_9_I,TO_elec,PROTRA_CHP_liquid_fuels_CCS]*ZIDZ(TI_by_PROTRA_and_commodity[REGIONS_9_I,PROTRA_CHP_liquid_fuels_CCS,TI_liquid_fossil], SUM(TI_by_PROTRA_and_commodity[REGIONS_9_I,PROTRA_CHP_liquid_fuels_CCS, NRG_TI_I!])) | +PROTRA_TO_allocated[REGIONS_9_I,TO_elec,PROTRA_CHP_liquid_fuels_CCS]*ZIDZ(TI_by_PROTRA_and_commodity[REGIONS_9_I,PROTRA_CHP_liquid_fuels_CCS,TI_liquid_fossil], SUM(TI_by_PROTRA_and_commodity[REGIONS_9_I,PROTRA_CHP_liquid_fuels_CCS, NRG_TI_I!]))~~¦ |  |  | IF_THEN_ELSE(NRG_PRO_I=PROTRA_CHP_liquid_fuels_CCS:AND: | SECTORS_I=ELECTRICITY_OIL:AND: | SECTORS_MAP_I=DISTRIBUTION_ELECTRICITY, |  |  | 0
2x2 | PROTRA_TO_allocated[REGIONS_9_I, | TI_by_PROTRA_and_commodity[REGIONS_9_I, |  | PROTRA_CHP_liquid_fuels_CCS | TI_liquid_fossil | TO_heat | REFINING | STEAM_HOT_WATER | economy_energy_transformation_matrix_input[REGIONS_9_I,PROTRA_CHP_liquid_fuels_CCS,REFINING,STEAM_HOT_WATER]=TI_by_PROTRA_and_commodity[REGIONS_9_I,PROTRA_CHP_liquid_fuels_CCS,TI_liquid_fossil]*ZIDZ(PROTRA_TO_allocated[REGIONS_9_I,TO_heat,PROTRA_CHP_liquid_fuels_CCS], SUM(PROTRA_TO_allocated[REGIONS_9_I,NRG_TO_I!,PROTRA_CHP_liquid_fuels_CCS]))~~¦ | [REGIONS_9_I,PROTRA_CHP_liquid_fuels_CCS,REFINING,STEAM_HOT_WATER], | [REGIONS_9_I,PROTRA_CHP_gas_fuels,DISTRIBUTION_GAS,ELECTRICITY_GAS], | 2 |  | economy_energy_transformation_matrix_input[REGIONS_9_I,PROTRA_CHP_liquid_fuels_CCS,REFINING,STEAM_HOT_WATER]=TI_by_PROTRA_and_commodity[REGIONS_9_I,PROTRA_CHP_liquid_fuels_CCS,TI_liquid_fossil]*ZIDZ(PROTRA_TO_allocated[REGIONS_9_I,TO_heat,PROTRA_CHP_liquid_fuels_CCS], SUM(PROTRA_TO_allocated[REGIONS_9_I,NRG_TO_I!,PROTRA_CHP_liquid_fuels_CCS])) | +TI_by_PROTRA_and_commodity[REGIONS_9_I,PROTRA_CHP_liquid_fuels_CCS,TI_liquid_fossil]*ZIDZ(PROTRA_TO_allocated[REGIONS_9_I,TO_heat,PROTRA_CHP_liquid_fuels_CCS], SUM(PROTRA_TO_allocated[REGIONS_9_I,NRG_TO_I!,PROTRA_CHP_liquid_fuels_CCS]))~~¦ |  |  |  | PROTRA_CHP_liquid_fuels_CCS | TI_liquid_fossil | TO_heat | STEAM_HOT_WATER | NA |  |  | 0 | [5 empty] | IF_THEN_ELSE(NRG_PRO_I=PROTRA_CHP_liquid_fuels_CCS:AND: | SECTORS_I=STEAM_HOT_WATER:AND: | SECTORS_MAP_I=NA, |  |  | 0
2x1 | PROTRA_TO_allocated[REGIONS_9_I, | TI_by_PROTRA_and_commodity[REGIONS_9_I, |  | PROTRA_HP_gas_fuels | TI_gas_bio | TO_heat | DISTRIBUTION_GAS | STEAM_HOT_WATER | economy_energy_transformation_matrix_input[REGIONS_9_I,PROTRA_HP_gas_fuels,DISTRIBUTION_GAS,STEAM_HOT_WATER]=TI_by_PROTRA_and_commodity[REGIONS_9_I,PROTRA_HP_gas_fuels,TI_gas_bio]*ZIDZ(PROTRA_TO_allocated[REGIONS_9_I,TO_heat,PROTRA_HP_gas_fuels], SUM(PROTRA_TO_allocated[REGIONS_9_I,NRG_TO_I!,PROTRA_HP_gas_fuels]))~~¦ | [REGIONS_9_I,PROTRA_HP_gas_fuels,DISTRIBUTION_GAS,STEAM_HOT_WATER], | [REGIONS_9_I,PROTRA_CHP_gas_fuels,DISTRIBUTION_GAS,STEAM_HOT_WATER], | 2 | 1 | economy_energy_transformation_matrix_input[REGIONS_9_I,PROTRA_HP_gas_fuels,DISTRIBUTION_GAS,STEAM_HOT_WATER]=TI_by_PROTRA_and_commodity[REGIONS_9_I,PROTRA_HP_gas_fuels,TI_gas_bio]*ZIDZ(PROTRA_TO_allocated[REGIONS_9_I,TO_heat,PROTRA_HP_gas_fuels], SUM(PROTRA_TO_allocated[REGIONS_9_I,NRG_TO_I!,PROTRA_HP_gas_fuels])) | +TI_by_PROTRA_and_commodity[REGIONS_9_I,PROTRA_HP_gas_fuels,TI_gas_bio]*ZIDZ(PROTRA_TO_allocated[REGIONS_9_I,TO_heat,PROTRA_HP_gas_fuels], SUM(PROTRA_TO_allocated[REGIONS_9_I,NRG_TO_I!,PROTRA_HP_gas_fuels]))~~¦ | +TI_by_PROTRA_and_commodity[REGIONS_9_I,PROTRA_HP_gas_fuels,TI_gas_fossil]*ZIDZ(PROTRA_TO_allocated[REGIONS_9_I,TO_heat,PROTRA_HP_gas_fuels], SUM(PROTRA_TO_allocated[REGIONS_9_I,NRG_TO_I!,PROTRA_HP_gas_fuels]))~~¦ | economy_energy_transformation_matrix_input[REGIONS_9_I,PROTRA_HP_gas_fuels,DISTRIBUTION_GAS,STEAM_HOT_WATER]=TI_by_PROTRA_and_commodity[REGIONS_9_I,PROTRA_HP_gas_fuels,TI_gas_bio]*ZIDZ(PROTRA_TO_allocated[REGIONS_9_I,TO_heat,PROTRA_HP_gas_fuels], SUM(PROTRA_TO_allocated[REGIONS_9_I,NRG_TO_I!,PROTRA_HP_gas_fuels]))+TI_by_PROTRA_and_commodity[REGIONS_9_I,PROTRA_HP_gas_fuels,TI_gas_fossil]*ZIDZ(PROTRA_TO_allocated[REGIONS_9_I,TO_heat,PROTRA_HP_gas_fuels], SUM(PROTRA_TO_allocated[REGIONS_9_I,NRG_TO_I!,PROTRA_HP_gas_fuels]))~~¦ |  | PROTRA_HP_gas_fuels | TI_gas_bio | TO_heat | STEAM_HOT_WATER | NA |  |  | 0 | [5 empty] | IF_THEN_ELSE(NRG_PRO_I=PROTRA_HP_gas_fuels:AND: | SECTORS_I=STEAM_HOT_WATER:AND: | SECTORS_MAP_I=NA, |  |  | 0
2x1 | PROTRA_TO_allocated[REGIONS_9_I, | TI_by_PROTRA_and_commodity[REGIONS_9_I, |  | PROTRA_HP_gas_fuels | TI_gas_fossil | TO_heat | DISTRIBUTION_GAS | STEAM_HOT_WATER | economy_energy_transformation_matrix_input[REGIONS_9_I,PROTRA_HP_gas_fuels,DISTRIBUTION_GAS,STEAM_HOT_WATER]=TI_by_PROTRA_and_commodity[REGIONS_9_I,PROTRA_HP_gas_fuels,TI_gas_fossil]*ZIDZ(PROTRA_TO_allocated[REGIONS_9_I,TO_heat,PROTRA_HP_gas_fuels], SUM(PROTRA_TO_allocated[REGIONS_9_I,NRG_TO_I!,PROTRA_HP_gas_fuels]))~~¦ | [REGIONS_9_I,PROTRA_HP_gas_fuels,DISTRIBUTION_GAS,STEAM_HOT_WATER], | [REGIONS_9_I,PROTRA_CHP_gas_fuels_CCS,DISTRIBUTION_GAS,ELECTRICITY_GAS], | 2 |  | economy_energy_transformation_matrix_input[REGIONS_9_I,PROTRA_HP_gas_fuels,DISTRIBUTION_GAS,STEAM_HOT_WATER]=TI_by_PROTRA_and_commodity[REGIONS_9_I,PROTRA_HP_gas_fuels,TI_gas_fossil]*ZIDZ(PROTRA_TO_allocated[REGIONS_9_I,TO_heat,PROTRA_HP_gas_fuels], SUM(PROTRA_TO_allocated[REGIONS_9_I,NRG_TO_I!,PROTRA_HP_gas_fuels])) | +TI_by_PROTRA_and_commodity[REGIONS_9_I,PROTRA_HP_gas_fuels,TI_gas_fossil]*ZIDZ(PROTRA_TO_allocated[REGIONS_9_I,TO_heat,PROTRA_HP_gas_fuels], SUM(PROTRA_TO_allocated[REGIONS_9_I,NRG_TO_I!,PROTRA_HP_gas_fuels]))~~¦ |  |  |  | PROTRA_HP_gas_fuels | TI_gas_fossil | TO_heat | STEAM_HOT_WATER | NA |  |  | 0 | [5 empty] | IF_THEN_ELSE(NRG_PRO_I=PROTRA_HP_gas_fuels:AND: | SECTORS_I=STEAM_HOT_WATER:AND: | SECTORS_MAP_I=NA, |  |  | 0
1x1 | PROTRA_TO_allocated[REGIONS_9_I, | TI_by_PROTRA_and_commodity[REGIONS_9_I, |  | PROTRA_HP_geothermal | TI_geothermal | TO_heat | NA | STEAM_HOT_WATER |  |  | [REGIONS_9_I,PROTRA_CHP_gas_fuels_CCS,DISTRIBUTION_GAS,STEAM_HOT_WATER], | 0 | [6 empty] | PROTRA_HP_geothermal | TI_geothermal | TO_heat | STEAM_HOT_WATER | NA |  |  | 0 | [5 empty] | IF_THEN_ELSE(NRG_PRO_I=PROTRA_HP_geothermal:AND: | SECTORS_I=STEAM_HOT_WATER:AND: | SECTORS_MAP_I=NA, |  |  | 0
1x1 | PROTRA_TO_allocated[REGIONS_9_I, | TI_by_PROTRA_and_commodity[REGIONS_9_I, |  | PROTRA_HP_liquid_fuels | TI_liquid_bio | TO_heat | REFINING | STEAM_HOT_WATER | economy_energy_transformation_matrix_input[REGIONS_9_I,PROTRA_HP_liquid_fuels,REFINING,STEAM_HOT_WATER]=TI_by_PROTRA_and_commodity[REGIONS_9_I,PROTRA_HP_liquid_fuels,TI_liquid_bio]*ZIDZ(PROTRA_TO_allocated[REGIONS_9_I,TO_heat,PROTRA_HP_liquid_fuels], SUM(PROTRA_TO_allocated[REGIONS_9_I,NRG_TO_I!,PROTRA_HP_liquid_fuels]))~~¦ | [REGIONS_9_I,PROTRA_HP_liquid_fuels,REFINING,STEAM_HOT_WATER], | [REGIONS_9_I,PROTRA_CHP_liquid_fuels,REFINING,ELECTRICITY_OIL], | 2 | 1 | economy_energy_transformation_matrix_input[REGIONS_9_I,PROTRA_HP_liquid_fuels,REFINING,STEAM_HOT_WATER]=TI_by_PROTRA_and_commodity[REGIONS_9_I,PROTRA_HP_liquid_fuels,TI_liquid_bio]*ZIDZ(PROTRA_TO_allocated[REGIONS_9_I,TO_heat,PROTRA_HP_liquid_fuels], SUM(PROTRA_TO_allocated[REGIONS_9_I,NRG_TO_I!,PROTRA_HP_liquid_fuels])) | +TI_by_PROTRA_and_commodity[REGIONS_9_I,PROTRA_HP_liquid_fuels,TI_liquid_bio]*ZIDZ(PROTRA_TO_allocated[REGIONS_9_I,TO_heat,PROTRA_HP_liquid_fuels], SUM(PROTRA_TO_allocated[REGIONS_9_I,NRG_TO_I!,PROTRA_HP_liquid_fuels]))~~¦ | +TI_by_PROTRA_and_commodity[REGIONS_9_I,PROTRA_HP_liquid_fuels,TI_liquid_fossil]*ZIDZ(PROTRA_TO_allocated[REGIONS_9_I,TO_heat,PROTRA_HP_liquid_fuels], SUM(PROTRA_TO_allocated[REGIONS_9_I,NRG_TO_I!,PROTRA_HP_liquid_fuels]))~~¦ | economy_energy_transformation_matrix_input[REGIONS_9_I,PROTRA_HP_liquid_fuels,REFINING,STEAM_HOT_WATER]=TI_by_PROTRA_and_commodity[REGIONS_9_I,PROTRA_HP_liquid_fuels,TI_liquid_bio]*ZIDZ(PROTRA_TO_allocated[REGIONS_9_I,TO_heat,PROTRA_HP_liquid_fuels], SUM(PROTRA_TO_allocated[REGIONS_9_I,NRG_TO_I!,PROTRA_HP_liquid_fuels]))+TI_by_PROTRA_and_commodity[REGIONS_9_I,PROTRA_HP_liquid_fuels,TI_liquid_fossil]*ZIDZ(PROTRA_TO_allocated[REGIONS_9_I,TO_heat,PROTRA_HP_liquid_fuels], SUM(PROTRA_TO_allocated[REGIONS_9_I,NRG_TO_I!,PROTRA_HP_liquid_fuels]))~~¦ |  | PROTRA_HP_liquid_fuels | TI_liquid_bio | TO_heat | STEAM_HOT_WATER | NA |  |  | 0 | [5 empty] | IF_THEN_ELSE(NRG_PRO_I=PROTRA_HP_liquid_fuels:AND: | SECTORS_I=STEAM_HOT_WATER:AND: | SECTORS_MAP_I=NA, |  |  | 0
2x1 | PROTRA_TO_allocated[REGIONS_9_I, | TI_by_PROTRA_and_commodity[REGIONS_9_I, |  | PROTRA_HP_liquid_fuels | TI_liquid_fossil | TO_heat | REFINING | STEAM_HOT_WATER | economy_energy_transformation_matrix_input[REGIONS_9_I,PROTRA_HP_liquid_fuels,REFINING,STEAM_HOT_WATER]=TI_by_PROTRA_and_commodity[REGIONS_9_I,PROTRA_HP_liquid_fuels,TI_liquid_fossil]*ZIDZ(PROTRA_TO_allocated[REGIONS_9_I,TO_heat,PROTRA_HP_liquid_fuels], SUM(PROTRA_TO_allocated[REGIONS_9_I,NRG_TO_I!,PROTRA_HP_liquid_fuels]))~~¦ | [REGIONS_9_I,PROTRA_HP_liquid_fuels,REFINING,STEAM_HOT_WATER], | [REGIONS_9_I,PROTRA_CHP_liquid_fuels,REFINING,STEAM_HOT_WATER], | 2 |  | economy_energy_transformation_matrix_input[REGIONS_9_I,PROTRA_HP_liquid_fuels,REFINING,STEAM_HOT_WATER]=TI_by_PROTRA_and_commodity[REGIONS_9_I,PROTRA_HP_liquid_fuels,TI_liquid_fossil]*ZIDZ(PROTRA_TO_allocated[REGIONS_9_I,TO_heat,PROTRA_HP_liquid_fuels], SUM(PROTRA_TO_allocated[REGIONS_9_I,NRG_TO_I!,PROTRA_HP_liquid_fuels])) | +TI_by_PROTRA_and_commodity[REGIONS_9_I,PROTRA_HP_liquid_fuels,TI_liquid_fossil]*ZIDZ(PROTRA_TO_allocated[REGIONS_9_I,TO_heat,PROTRA_HP_liquid_fuels], SUM(PROTRA_TO_allocated[REGIONS_9_I,NRG_TO_I!,PROTRA_HP_liquid_fuels]))~~¦ |  |  |  | PROTRA_HP_liquid_fuels | TI_liquid_fossil | TO_heat | STEAM_HOT_WATER | NA |  |  | 0 | [5 empty] | IF_THEN_ELSE(NRG_PRO_I=PROTRA_HP_liquid_fuels:AND: | SECTORS_I=STEAM_HOT_WATER:AND: | SECTORS_MAP_I=NA, |  |  | 0
2x1 | PROTRA_TO_allocated[REGIONS_9_I, | TI_by_PROTRA_and_commodity[REGIONS_9_I, |  | PROTRA_HP_solar | TI_solar | TO_heat | NA | STEAM_HOT_WATER |  |  | [REGIONS_9_I,PROTRA_CHP_liquid_fuels_CCS,REFINING,ELECTRICITY_OIL], | 0 | [6 empty] | PROTRA_HP_solar | TI_solar | TO_heat | STEAM_HOT_WATER | NA |  |  | 0 | [5 empty] | IF_THEN_ELSE(NRG_PRO_I=PROTRA_HP_solar:AND: | SECTORS_I=STEAM_HOT_WATER:AND: | SECTORS_MAP_I=NA, |  |  | 0
1x1 | PROTRA_TO_allocated[REGIONS_9_I, | TI_by_PROTRA_and_commodity[REGIONS_9_I, |  | PROTRA_HP_solid_fossil | TI_solid_fossil | TO_heat | MINING_COAL | STEAM_HOT_WATER | economy_energy_transformation_matrix_input[REGIONS_9_I,PROTRA_HP_solid_fossil,MINING_COAL,STEAM_HOT_WATER]=TI_by_PROTRA_and_commodity[REGIONS_9_I,PROTRA_HP_solid_fossil,TI_solid_fossil]*ZIDZ(PROTRA_TO_allocated[REGIONS_9_I,TO_heat,PROTRA_HP_solid_fossil], SUM(PROTRA_TO_allocated[REGIONS_9_I,NRG_TO_I!,PROTRA_HP_solid_fossil]))~~¦ | [REGIONS_9_I,PROTRA_HP_solid_fossil,MINING_COAL,STEAM_HOT_WATER], | [REGIONS_9_I,PROTRA_CHP_liquid_fuels_CCS,REFINING,STEAM_HOT_WATER], | 1 |  | economy_energy_transformation_matrix_input[REGIONS_9_I,PROTRA_HP_solid_fossil,MINING_COAL,STEAM_HOT_WATER]=TI_by_PROTRA_and_commodity[REGIONS_9_I,PROTRA_HP_solid_fossil,TI_solid_fossil]*ZIDZ(PROTRA_TO_allocated[REGIONS_9_I,TO_heat,PROTRA_HP_solid_fossil], SUM(PROTRA_TO_allocated[REGIONS_9_I,NRG_TO_I!,PROTRA_HP_solid_fossil]))~~¦ |  |  | economy_energy_transformation_matrix_input[REGIONS_9_I,PROTRA_HP_solid_fossil,MINING_COAL,STEAM_HOT_WATER]=TI_by_PROTRA_and_commodity[REGIONS_9_I,PROTRA_HP_solid_fossil,TI_solid_fossil]*ZIDZ(PROTRA_TO_allocated[REGIONS_9_I,TO_heat,PROTRA_HP_solid_fossil], SUM(PROTRA_TO_allocated[REGIONS_9_I,NRG_TO_I!,PROTRA_HP_solid_fossil]))~~¦ |  | PROTRA_HP_solid_fossil | TI_solid_fossil | TO_heat | STEAM_HOT_WATER | NA |  |  | 0 | [5 empty] | IF_THEN_ELSE(NRG_PRO_I=PROTRA_HP_solid_fossil:AND: | SECTORS_I=STEAM_HOT_WATER:AND: | SECTORS_MAP_I=NA, |  |  | 0
1x1 | PROTRA_TO_allocated[REGIONS_9_I, | TI_by_PROTRA_and_commodity[REGIONS_9_I, |  | PROTRA_HP_waste | TI_waste | TO_heat | NA | STEAM_HOT_WATER |  |  | [REGIONS_9_I,PROTRA_CHP_solid_bio,FORESTRY,ELECTRICITY_OTHER], | 0 | [6 empty] | PROTRA_HP_waste | TI_waste | TO_heat | STEAM_HOT_WATER | NA |  |  | 0 | [5 empty] | IF_THEN_ELSE(NRG_PRO_I=PROTRA_HP_waste:AND: | SECTORS_I=STEAM_HOT_WATER:AND: | SECTORS_MAP_I=NA, |  |  | 0
1x1 | PROTRA_TO_allocated[REGIONS_9_I, | TI_by_PROTRA_and_commodity[REGIONS_9_I, |  | PROTRA_HP_solid_bio | TI_solid_bio | TO_heat | FORESTRY | STEAM_HOT_WATER | economy_energy_transformation_matrix_input[REGIONS_9_I,PROTRA_HP_solid_bio,FORESTRY,STEAM_HOT_WATER]=TI_by_PROTRA_and_commodity[REGIONS_9_I,PROTRA_HP_solid_bio,TI_solid_bio]*ZIDZ(PROTRA_TO_allocated[REGIONS_9_I,TO_heat,PROTRA_HP_solid_bio], SUM(PROTRA_TO_allocated[REGIONS_9_I,NRG_TO_I!,PROTRA_HP_solid_bio]))~~¦ | [REGIONS_9_I,PROTRA_HP_solid_bio,FORESTRY,STEAM_HOT_WATER], | [REGIONS_9_I,PROTRA_CHP_solid_bio,FORESTRY,STEAM_HOT_WATER], | 1 |  | economy_energy_transformation_matrix_input[REGIONS_9_I,PROTRA_HP_solid_bio,FORESTRY,STEAM_HOT_WATER]=TI_by_PROTRA_and_commodity[REGIONS_9_I,PROTRA_HP_solid_bio,TI_solid_bio]*ZIDZ(PROTRA_TO_allocated[REGIONS_9_I,TO_heat,PROTRA_HP_solid_bio], SUM(PROTRA_TO_allocated[REGIONS_9_I,NRG_TO_I!,PROTRA_HP_solid_bio]))~~¦ |  |  | economy_energy_transformation_matrix_input[REGIONS_9_I,PROTRA_HP_solid_bio,FORESTRY,STEAM_HOT_WATER]=TI_by_PROTRA_and_commodity[REGIONS_9_I,PROTRA_HP_solid_bio,TI_solid_bio]*ZIDZ(PROTRA_TO_allocated[REGIONS_9_I,TO_heat,PROTRA_HP_solid_bio], SUM(PROTRA_TO_allocated[REGIONS_9_I,NRG_TO_I!,PROTRA_HP_solid_bio]))~~¦ |  | PROTRA_HP_solid_bio | TI_solid_bio | TO_heat | STEAM_HOT_WATER | NA |  |  | 0 | [5 empty] | IF_THEN_ELSE(NRG_PRO_I=PROTRA_HP_solid_bio:AND: | SECTORS_I=STEAM_HOT_WATER:AND: | SECTORS_MAP_I=NA, |  |  | 0
2x1 | PROTRA_TO_allocated[REGIONS_9_I, | TI_by_PROTRA_and_commodity[REGIONS_9_I, |  | PROTRA_CHP_solid_bio | TI_solid_bio | TO_elec | FORESTRY | ELECTRICITY_OTHER | economy_energy_transformation_matrix_input[REGIONS_9_I,PROTRA_CHP_solid_bio,FORESTRY,ELECTRICITY_OTHER]=TI_by_PROTRA_and_commodity[REGIONS_9_I,PROTRA_CHP_solid_bio,TI_solid_bio]*ZIDZ(PROTRA_TO_allocated[REGIONS_9_I,TO_elec,PROTRA_CHP_solid_bio], SUM(PROTRA_TO_allocated[REGIONS_9_I,NRG_TO_I!,PROTRA_CHP_solid_bio]))~~¦ | [REGIONS_9_I,PROTRA_CHP_solid_bio,FORESTRY,ELECTRICITY_OTHER], | [REGIONS_9_I,PROTRA_CHP_solid_bio_CCS,FORESTRY,ELECTRICITY_OTHER], | 1 |  | economy_energy_transformation_matrix_input[REGIONS_9_I,PROTRA_CHP_solid_bio,FORESTRY,ELECTRICITY_OTHER]=TI_by_PROTRA_and_commodity[REGIONS_9_I,PROTRA_CHP_solid_bio,TI_solid_bio]*ZIDZ(PROTRA_TO_allocated[REGIONS_9_I,TO_elec,PROTRA_CHP_solid_bio], SUM(PROTRA_TO_allocated[REGIONS_9_I,NRG_TO_I!,PROTRA_CHP_solid_bio]))~~¦ |  |  | economy_energy_transformation_matrix_input[REGIONS_9_I,PROTRA_CHP_solid_bio,FORESTRY,ELECTRICITY_OTHER]=TI_by_PROTRA_and_commodity[REGIONS_9_I,PROTRA_CHP_solid_bio,TI_solid_bio]*ZIDZ(PROTRA_TO_allocated[REGIONS_9_I,TO_elec,PROTRA_CHP_solid_bio], SUM(PROTRA_TO_allocated[REGIONS_9_I,NRG_TO_I!,PROTRA_CHP_solid_bio]))~~¦ |  | PROTRA_CHP_solid_bio | TI_solid_bio | TO_elec | ELECTRICITY_OTHER | DISTRIBUTION_ELECTRICITY | economy_energy_transformation_matrix_output[REGIONS_9_I,PROTRA_CHP_solid_bio,ELECTRICITY_OTHER,DISTRIBUTION_ELECTRICITY]=PROTRA_TO_allocated[REGIONS_9_I,TO_elec,PROTRA_CHP_solid_bio]*ZIDZ(TI_by_PROTRA_and_commodity[REGIONS_9_I,PROTRA_CHP_solid_bio,TI_solid_bio], SUM(TI_by_PROTRA_and_commodity[REGIONS_9_I,PROTRA_CHP_solid_bio, NRG_TI_I!]))~~¦ | [REGIONS_9_I,PROTRA_CHP_solid_bio,ELECTRICITY_OTHER,DISTRIBUTION_ELECTRICITY], | 1 |  | economy_energy_transformation_matrix_output[REGIONS_9_I,PROTRA_CHP_solid_bio,ELECTRICITY_OTHER,DISTRIBUTION_ELECTRICITY]=PROTRA_TO_allocated[REGIONS_9_I,TO_elec,PROTRA_CHP_solid_bio]*ZIDZ(TI_by_PROTRA_and_commodity[REGIONS_9_I,PROTRA_CHP_solid_bio,TI_solid_bio], SUM(TI_by_PROTRA_and_commodity[REGIONS_9_I,PROTRA_CHP_solid_bio, NRG_TI_I!]))~~¦ |  |  | economy_energy_transformation_matrix_output[REGIONS_9_I,PROTRA_CHP_solid_bio,ELECTRICITY_OTHER,DISTRIBUTION_ELECTRICITY]=PROTRA_TO_allocated[REGIONS_9_I,TO_elec,PROTRA_CHP_solid_bio]*ZIDZ(TI_by_PROTRA_and_commodity[REGIONS_9_I,PROTRA_CHP_solid_bio,TI_solid_bio], SUM(TI_by_PROTRA_and_commodity[REGIONS_9_I,PROTRA_CHP_solid_bio, NRG_TI_I!]))~~¦ | IF_THEN_ELSE(NRG_PRO_I=PROTRA_CHP_solid_bio:AND: | SECTORS_I=ELECTRICITY_OTHER:AND: | SECTORS_MAP_I=DISTRIBUTION_ELECTRICITY, | PROTRA_TO_allocated[REGIONS_9_I,TO_elec,PROTRA_CHP_solid_bio]*ZIDZ(TI_by_PROTRA_and_commodity[REGIONS_9_I,PROTRA_CHP_solid_bio,TI_solid_bio], SUM(TI_by_PROTRA_and_commodity[REGIONS_9_I,PROTRA_CHP_solid_bio, NRG_TI_I!])) | IF_THEN_ELSE(NRG_PRO_I=PROTRA_CHP_solid_bio:AND:SECTORS_I=ELECTRICITY_OTHER:AND:SECTORS_MAP_I=DISTRIBUTION_ELECTRICITY,PROTRA_TO_allocated[REGIONS_9_I,TO_elec,PROTRA_CHP_solid_bio]*ZIDZ(TI_by_PROTRA_and_commodity[REGIONS_9_I,PROTRA_CHP_solid_bio,TI_solid_bio], SUM(TI_by_PROTRA_and_commodity[REGIONS_9_I,PROTRA_CHP_solid_bio, NRG_TI_I!])), | 1
2x1 | PROTRA_TO_allocated[REGIONS_9_I, | TI_by_PROTRA_and_commodity[REGIONS_9_I, |  | PROTRA_CHP_solid_bio | TI_solid_bio | TO_heat | FORESTRY | STEAM_HOT_WATER | economy_energy_transformation_matrix_input[REGIONS_9_I,PROTRA_CHP_solid_bio,FORESTRY,STEAM_HOT_WATER]=TI_by_PROTRA_and_commodity[REGIONS_9_I,PROTRA_CHP_solid_bio,TI_solid_bio]*ZIDZ(PROTRA_TO_allocated[REGIONS_9_I,TO_heat,PROTRA_CHP_solid_bio], SUM(PROTRA_TO_allocated[REGIONS_9_I,NRG_TO_I!,PROTRA_CHP_solid_bio]))~~¦ | [REGIONS_9_I,PROTRA_CHP_solid_bio,FORESTRY,STEAM_HOT_WATER], | [REGIONS_9_I,PROTRA_CHP_solid_bio_CCS,FORESTRY,STEAM_HOT_WATER], | 1 |  | economy_energy_transformation_matrix_input[REGIONS_9_I,PROTRA_CHP_solid_bio,FORESTRY,STEAM_HOT_WATER]=TI_by_PROTRA_and_commodity[REGIONS_9_I,PROTRA_CHP_solid_bio,TI_solid_bio]*ZIDZ(PROTRA_TO_allocated[REGIONS_9_I,TO_heat,PROTRA_CHP_solid_bio], SUM(PROTRA_TO_allocated[REGIONS_9_I,NRG_TO_I!,PROTRA_CHP_solid_bio]))~~¦ |  |  | economy_energy_transformation_matrix_input[REGIONS_9_I,PROTRA_CHP_solid_bio,FORESTRY,STEAM_HOT_WATER]=TI_by_PROTRA_and_commodity[REGIONS_9_I,PROTRA_CHP_solid_bio,TI_solid_bio]*ZIDZ(PROTRA_TO_allocated[REGIONS_9_I,TO_heat,PROTRA_CHP_solid_bio], SUM(PROTRA_TO_allocated[REGIONS_9_I,NRG_TO_I!,PROTRA_CHP_solid_bio]))~~¦ |  | PROTRA_CHP_solid_bio | TI_solid_bio | TO_heat | STEAM_HOT_WATER | NA |  |  | 0 | [5 empty] | IF_THEN_ELSE(NRG_PRO_I=PROTRA_CHP_solid_bio:AND: | SECTORS_I=STEAM_HOT_WATER:AND: | SECTORS_MAP_I=NA, |  |  | 0
2x1 | PROTRA_TO_allocated[REGIONS_9_I, | TI_by_PROTRA_and_commodity[REGIONS_9_I, |  | PROTRA_PP_solid_bio | TI_solid_bio | TO_elec | FORESTRY | STEAM_HOT_WATER | economy_energy_transformation_matrix_input[REGIONS_9_I,PROTRA_PP_solid_bio,FORESTRY,STEAM_HOT_WATER]=TI_by_PROTRA_and_commodity[REGIONS_9_I,PROTRA_PP_solid_bio,TI_solid_bio]*ZIDZ(PROTRA_TO_allocated[REGIONS_9_I,TO_elec,PROTRA_PP_solid_bio], SUM(PROTRA_TO_allocated[REGIONS_9_I,NRG_TO_I!,PROTRA_PP_solid_bio]))~~¦ | [REGIONS_9_I,PROTRA_PP_solid_bio,FORESTRY,STEAM_HOT_WATER], | [REGIONS_9_I,PROTRA_CHP_solid_fossil,MINING_COAL,ELECTRICITY_COAL], | 1 |  | economy_energy_transformation_matrix_input[REGIONS_9_I,PROTRA_PP_solid_bio,FORESTRY,STEAM_HOT_WATER]=TI_by_PROTRA_and_commodity[REGIONS_9_I,PROTRA_PP_solid_bio,TI_solid_bio]*ZIDZ(PROTRA_TO_allocated[REGIONS_9_I,TO_elec,PROTRA_PP_solid_bio], SUM(PROTRA_TO_allocated[REGIONS_9_I,NRG_TO_I!,PROTRA_PP_solid_bio]))~~¦ |  |  | economy_energy_transformation_matrix_input[REGIONS_9_I,PROTRA_PP_solid_bio,FORESTRY,STEAM_HOT_WATER]=TI_by_PROTRA_and_commodity[REGIONS_9_I,PROTRA_PP_solid_bio,TI_solid_bio]*ZIDZ(PROTRA_TO_allocated[REGIONS_9_I,TO_elec,PROTRA_PP_solid_bio], SUM(PROTRA_TO_allocated[REGIONS_9_I,NRG_TO_I!,PROTRA_PP_solid_bio]))~~¦ |  | PROTRA_PP_solid_bio | TI_solid_bio | TO_elec | STEAM_HOT_WATER | DISTRIBUTION_ELECTRICITY | economy_energy_transformation_matrix_output[REGIONS_9_I,PROTRA_PP_solid_bio,STEAM_HOT_WATER,DISTRIBUTION_ELECTRICITY]=PROTRA_TO_allocated[REGIONS_9_I,TO_elec,PROTRA_PP_solid_bio]*ZIDZ(TI_by_PROTRA_and_commodity[REGIONS_9_I,PROTRA_PP_solid_bio,TI_solid_bio], SUM(TI_by_PROTRA_and_commodity[REGIONS_9_I,PROTRA_PP_solid_bio, NRG_TI_I!]))~~¦ | [REGIONS_9_I,PROTRA_PP_solid_bio,STEAM_HOT_WATER,DISTRIBUTION_ELECTRICITY], | 1 |  | economy_energy_transformation_matrix_output[REGIONS_9_I,PROTRA_PP_solid_bio,STEAM_HOT_WATER,DISTRIBUTION_ELECTRICITY]=PROTRA_TO_allocated[REGIONS_9_I,TO_elec,PROTRA_PP_solid_bio]*ZIDZ(TI_by_PROTRA_and_commodity[REGIONS_9_I,PROTRA_PP_solid_bio,TI_solid_bio], SUM(TI_by_PROTRA_and_commodity[REGIONS_9_I,PROTRA_PP_solid_bio, NRG_TI_I!]))~~¦ |  |  | economy_energy_transformation_matrix_output[REGIONS_9_I,PROTRA_PP_solid_bio,STEAM_HOT_WATER,DISTRIBUTION_ELECTRICITY]=PROTRA_TO_allocated[REGIONS_9_I,TO_elec,PROTRA_PP_solid_bio]*ZIDZ(TI_by_PROTRA_and_commodity[REGIONS_9_I,PROTRA_PP_solid_bio,TI_solid_bio], SUM(TI_by_PROTRA_and_commodity[REGIONS_9_I,PROTRA_PP_solid_bio, NRG_TI_I!]))~~¦ | IF_THEN_ELSE(NRG_PRO_I=PROTRA_PP_solid_bio:AND: | SECTORS_I=STEAM_HOT_WATER:AND: | SECTORS_MAP_I=DISTRIBUTION_ELECTRICITY, | PROTRA_TO_allocated[REGIONS_9_I,TO_elec,PROTRA_PP_solid_bio]*ZIDZ(TI_by_PROTRA_and_commodity[REGIONS_9_I,PROTRA_PP_solid_bio,TI_solid_bio], SUM(TI_by_PROTRA_and_commodity[REGIONS_9_I,PROTRA_PP_solid_bio, NRG_TI_I!])) | IF_THEN_ELSE(NRG_PRO_I=PROTRA_PP_solid_bio:AND:SECTORS_I=STEAM_HOT_WATER:AND:SECTORS_MAP_I=DISTRIBUTION_ELECTRICITY,PROTRA_TO_allocated[REGIONS_9_I,TO_elec,PROTRA_PP_solid_bio]*ZIDZ(TI_by_PROTRA_and_commodity[REGIONS_9_I,PROTRA_PP_solid_bio,TI_solid_bio], SUM(TI_by_PROTRA_and_commodity[REGIONS_9_I,PROTRA_PP_solid_bio, NRG_TI_I!])), | 1
2x1 | PROTRA_TO_allocated[REGIONS_9_I, | TI_by_PROTRA_and_commodity[REGIONS_9_I, |  | PROTRA_PP_solid_bio_CCS | TI_solid_bio | TO_elec | FORESTRY | ELECTRICITY_OTHER | economy_energy_transformation_matrix_input[REGIONS_9_I,PROTRA_PP_solid_bio_CCS,FORESTRY,ELECTRICITY_OTHER]=TI_by_PROTRA_and_commodity[REGIONS_9_I,PROTRA_PP_solid_bio_CCS,TI_solid_bio]*ZIDZ(PROTRA_TO_allocated[REGIONS_9_I,TO_elec,PROTRA_PP_solid_bio_CCS], SUM(PROTRA_TO_allocated[REGIONS_9_I,NRG_TO_I!,PROTRA_PP_solid_bio_CCS]))~~¦ | [REGIONS_9_I,PROTRA_PP_solid_bio_CCS,FORESTRY,ELECTRICITY_OTHER], | [REGIONS_9_I,PROTRA_CHP_solid_fossil,MINING_COAL,STEAM_HOT_WATER], | 1 |  | economy_energy_transformation_matrix_input[REGIONS_9_I,PROTRA_PP_solid_bio_CCS,FORESTRY,ELECTRICITY_OTHER]=TI_by_PROTRA_and_commodity[REGIONS_9_I,PROTRA_PP_solid_bio_CCS,TI_solid_bio]*ZIDZ(PROTRA_TO_allocated[REGIONS_9_I,TO_elec,PROTRA_PP_solid_bio_CCS], SUM(PROTRA_TO_allocated[REGIONS_9_I,NRG_TO_I!,PROTRA_PP_solid_bio_CCS]))~~¦ |  |  | economy_energy_transformation_matrix_input[REGIONS_9_I,PROTRA_PP_solid_bio_CCS,FORESTRY,ELECTRICITY_OTHER]=TI_by_PROTRA_and_commodity[REGIONS_9_I,PROTRA_PP_solid_bio_CCS,TI_solid_bio]*ZIDZ(PROTRA_TO_allocated[REGIONS_9_I,TO_elec,PROTRA_PP_solid_bio_CCS], SUM(PROTRA_TO_allocated[REGIONS_9_I,NRG_TO_I!,PROTRA_PP_solid_bio_CCS]))~~¦ |  | PROTRA_PP_solid_bio_CCS | TI_solid_bio | TO_elec | ELECTRICITY_OTHER | DISTRIBUTION_ELECTRICITY | economy_energy_transformation_matrix_output[REGIONS_9_I,PROTRA_PP_solid_bio_CCS,ELECTRICITY_OTHER,DISTRIBUTION_ELECTRICITY]=PROTRA_TO_allocated[REGIONS_9_I,TO_elec,PROTRA_PP_solid_bio_CCS]*ZIDZ(TI_by_PROTRA_and_commodity[REGIONS_9_I,PROTRA_PP_solid_bio_CCS,TI_solid_bio], SUM(TI_by_PROTRA_and_commodity[REGIONS_9_I,PROTRA_PP_solid_bio_CCS, NRG_TI_I!]))~~¦ | [REGIONS_9_I,PROTRA_PP_solid_bio_CCS,ELECTRICITY_OTHER,DISTRIBUTION_ELECTRICITY], | 1 |  | economy_energy_transformation_matrix_output[REGIONS_9_I,PROTRA_PP_solid_bio_CCS,ELECTRICITY_OTHER,DISTRIBUTION_ELECTRICITY]=PROTRA_TO_allocated[REGIONS_9_I,TO_elec,PROTRA_PP_solid_bio_CCS]*ZIDZ(TI_by_PROTRA_and_commodity[REGIONS_9_I,PROTRA_PP_solid_bio_CCS,TI_solid_bio], SUM(TI_by_PROTRA_and_commodity[REGIONS_9_I,PROTRA_PP_solid_bio_CCS, NRG_TI_I!]))~~¦ |  |  | economy_energy_transformation_matrix_output[REGIONS_9_I,PROTRA_PP_solid_bio_CCS,ELECTRICITY_OTHER,DISTRIBUTION_ELECTRICITY]=PROTRA_TO_allocated[REGIONS_9_I,TO_elec,PROTRA_PP_solid_bio_CCS]*ZIDZ(TI_by_PROTRA_and_commodity[REGIONS_9_I,PROTRA_PP_solid_bio_CCS,TI_solid_bio], SUM(TI_by_PROTRA_and_commodity[REGIONS_9_I,PROTRA_PP_solid_bio_CCS, NRG_TI_I!]))~~¦ | IF_THEN_ELSE(NRG_PRO_I=PROTRA_PP_solid_bio_CCS:AND: | SECTORS_I=ELECTRICITY_OTHER:AND: | SECTORS_MAP_I=DISTRIBUTION_ELECTRICITY, | PROTRA_TO_allocated[REGIONS_9_I,TO_elec,PROTRA_PP_solid_bio_CCS]*ZIDZ(TI_by_PROTRA_and_commodity[REGIONS_9_I,PROTRA_PP_solid_bio_CCS,TI_solid_bio], SUM(TI_by_PROTRA_and_commodity[REGIONS_9_I,PROTRA_PP_solid_bio_CCS, NRG_TI_I!])) | IF_THEN_ELSE(NRG_PRO_I=PROTRA_PP_solid_bio_CCS:AND:SECTORS_I=ELECTRICITY_OTHER:AND:SECTORS_MAP_I=DISTRIBUTION_ELECTRICITY,PROTRA_TO_allocated[REGIONS_9_I,TO_elec,PROTRA_PP_solid_bio_CCS]*ZIDZ(TI_by_PROTRA_and_commodity[REGIONS_9_I,PROTRA_PP_solid_bio_CCS,TI_solid_bio], SUM(TI_by_PROTRA_and_commodity[REGIONS_9_I,PROTRA_PP_solid_bio_CCS, NRG_TI_I!])), | 1
1x1 | PROTRA_TO_allocated[REGIONS_9_I, | TI_by_PROTRA_and_commodity[REGIONS_9_I, |  | PROTRA_PP_gas_fuels | TI_gas_bio | TO_elec | DISTRIBUTION_GAS | ELECTRICITY_GAS | economy_energy_transformation_matrix_input[REGIONS_9_I,PROTRA_PP_gas_fuels,DISTRIBUTION_GAS,ELECTRICITY_GAS]=TI_by_PROTRA_and_commodity[REGIONS_9_I,PROTRA_PP_gas_fuels,TI_gas_bio]*ZIDZ(PROTRA_TO_allocated[REGIONS_9_I,TO_elec,PROTRA_PP_gas_fuels], SUM(PROTRA_TO_allocated[REGIONS_9_I,NRG_TO_I!,PROTRA_PP_gas_fuels]))~~¦ | [REGIONS_9_I,PROTRA_PP_gas_fuels,DISTRIBUTION_GAS,ELECTRICITY_GAS], | [REGIONS_9_I,PROTRA_CHP_solid_fossil_CCS,MINING_COAL,ELECTRICITY_COAL], | 2 | 1 | economy_energy_transformation_matrix_input[REGIONS_9_I,PROTRA_PP_gas_fuels,DISTRIBUTION_GAS,ELECTRICITY_GAS]=TI_by_PROTRA_and_commodity[REGIONS_9_I,PROTRA_PP_gas_fuels,TI_gas_bio]*ZIDZ(PROTRA_TO_allocated[REGIONS_9_I,TO_elec,PROTRA_PP_gas_fuels], SUM(PROTRA_TO_allocated[REGIONS_9_I,NRG_TO_I!,PROTRA_PP_gas_fuels])) | +TI_by_PROTRA_and_commodity[REGIONS_9_I,PROTRA_PP_gas_fuels,TI_gas_bio]*ZIDZ(PROTRA_TO_allocated[REGIONS_9_I,TO_elec,PROTRA_PP_gas_fuels], SUM(PROTRA_TO_allocated[REGIONS_9_I,NRG_TO_I!,PROTRA_PP_gas_fuels]))~~¦ | +TI_by_PROTRA_and_commodity[REGIONS_9_I,PROTRA_PP_gas_fuels,TI_gas_fossil]*ZIDZ(PROTRA_TO_allocated[REGIONS_9_I,TO_elec,PROTRA_PP_gas_fuels], SUM(PROTRA_TO_allocated[REGIONS_9_I,NRG_TO_I!,PROTRA_PP_gas_fuels]))~~¦ | economy_energy_transformation_matrix_input[REGIONS_9_I,PROTRA_PP_gas_fuels,DISTRIBUTION_GAS,ELECTRICITY_GAS]=TI_by_PROTRA_and_commodity[REGIONS_9_I,PROTRA_PP_gas_fuels,TI_gas_bio]*ZIDZ(PROTRA_TO_allocated[REGIONS_9_I,TO_elec,PROTRA_PP_gas_fuels], SUM(PROTRA_TO_allocated[REGIONS_9_I,NRG_TO_I!,PROTRA_PP_gas_fuels]))+TI_by_PROTRA_and_commodity[REGIONS_9_I,PROTRA_PP_gas_fuels,TI_gas_fossil]*ZIDZ(PROTRA_TO_allocated[REGIONS_9_I,TO_elec,PROTRA_PP_gas_fuels], SUM(PROTRA_TO_allocated[REGIONS_9_I,NRG_TO_I!,PROTRA_PP_gas_fuels]))~~¦ |  | PROTRA_PP_gas_fuels | TI_gas_bio | TO_elec | ELECTRICITY_GAS | DISTRIBUTION_ELECTRICITY | economy_energy_transformation_matrix_output[REGIONS_9_I,PROTRA_PP_gas_fuels,ELECTRICITY_GAS,DISTRIBUTION_ELECTRICITY]=PROTRA_TO_allocated[REGIONS_9_I,TO_elec,PROTRA_PP_gas_fuels]*ZIDZ(TI_by_PROTRA_and_commodity[REGIONS_9_I,PROTRA_PP_gas_fuels,TI_gas_bio], SUM(TI_by_PROTRA_and_commodity[REGIONS_9_I,PROTRA_PP_gas_fuels, NRG_TI_I!]))~~¦ | [REGIONS_9_I,PROTRA_PP_gas_fuels,ELECTRICITY_GAS,DISTRIBUTION_ELECTRICITY], | 2 | 1 | economy_energy_transformation_matrix_output[REGIONS_9_I,PROTRA_PP_gas_fuels,ELECTRICITY_GAS,DISTRIBUTION_ELECTRICITY]=PROTRA_TO_allocated[REGIONS_9_I,TO_elec,PROTRA_PP_gas_fuels]*ZIDZ(TI_by_PROTRA_and_commodity[REGIONS_9_I,PROTRA_PP_gas_fuels,TI_gas_bio], SUM(TI_by_PROTRA_and_commodity[REGIONS_9_I,PROTRA_PP_gas_fuels, NRG_TI_I!])) | +PROTRA_TO_allocated[REGIONS_9_I,TO_elec,PROTRA_PP_gas_fuels]*ZIDZ(TI_by_PROTRA_and_commodity[REGIONS_9_I,PROTRA_PP_gas_fuels,TI_gas_bio], SUM(TI_by_PROTRA_and_commodity[REGIONS_9_I,PROTRA_PP_gas_fuels, NRG_TI_I!]))~~¦ | +PROTRA_TO_allocated[REGIONS_9_I,TO_elec,PROTRA_PP_gas_fuels]*ZIDZ(TI_by_PROTRA_and_commodity[REGIONS_9_I,PROTRA_PP_gas_fuels,TI_gas_fossil], SUM(TI_by_PROTRA_and_commodity[REGIONS_9_I,PROTRA_PP_gas_fuels, NRG_TI_I!]))~~¦ | economy_energy_transformation_matrix_output[REGIONS_9_I,PROTRA_PP_gas_fuels,ELECTRICITY_GAS,DISTRIBUTION_ELECTRICITY]=PROTRA_TO_allocated[REGIONS_9_I,TO_elec,PROTRA_PP_gas_fuels]*ZIDZ(TI_by_PROTRA_and_commodity[REGIONS_9_I,PROTRA_PP_gas_fuels,TI_gas_bio], SUM(TI_by_PROTRA_and_commodity[REGIONS_9_I,PROTRA_PP_gas_fuels, NRG_TI_I!]))+PROTRA_TO_allocated[REGIONS_9_I,TO_elec,PROTRA_PP_gas_fuels]*ZIDZ(TI_by_PROTRA_and_commodity[REGIONS_9_I,PROTRA_PP_gas_fuels,TI_gas_fossil], SUM(TI_by_PROTRA_and_commodity[REGIONS_9_I,PROTRA_PP_gas_fuels, NRG_TI_I!]))~~¦ | IF_THEN_ELSE(NRG_PRO_I=PROTRA_PP_gas_fuels:AND: | SECTORS_I=ELECTRICITY_GAS:AND: | SECTORS_MAP_I=DISTRIBUTION_ELECTRICITY, | PROTRA_TO_allocated[REGIONS_9_I,TO_elec,PROTRA_PP_gas_fuels]*ZIDZ(TI_by_PROTRA_and_commodity[REGIONS_9_I,PROTRA_PP_gas_fuels,TI_gas_bio], SUM(TI_by_PROTRA_and_commodity[REGIONS_9_I,PROTRA_PP_gas_fuels, NRG_TI_I!]))+PROTRA_TO_allocated[REGIONS_9_I,TO_elec,PROTRA_PP_gas_fuels]*ZIDZ(TI_by_PROTRA_and_commodity[REGIONS_9_I,PROTRA_PP_gas_fuels,TI_gas_fossil], SUM(TI_by_PROTRA_and_commodity[REGIONS_9_I,PROTRA_PP_gas_fuels, NRG_TI_I!])) | IF_THEN_ELSE(NRG_PRO_I=PROTRA_PP_gas_fuels:AND:SECTORS_I=ELECTRICITY_GAS:AND:SECTORS_MAP_I=DISTRIBUTION_ELECTRICITY,PROTRA_TO_allocated[REGIONS_9_I,TO_elec,PROTRA_PP_gas_fuels]*ZIDZ(TI_by_PROTRA_and_commodity[REGIONS_9_I,PROTRA_PP_gas_fuels,TI_gas_bio], SUM(TI_by_PROTRA_and_commodity[REGIONS_9_I,PROTRA_PP_gas_fuels, NRG_TI_I!]))+PROTRA_TO_allocated[REGIONS_9_I,TO_elec,PROTRA_PP_gas_fuels]*ZIDZ(TI_by_PROTRA_and_commodity[REGIONS_9_I,PROTRA_PP_gas_fuels,TI_gas_fossil], SUM(TI_by_PROTRA_and_commodity[REGIONS_9_I,PROTRA_PP_gas_fuels, NRG_TI_I!])), | 1
2x1 | PROTRA_TO_allocated[REGIONS_9_I, | TI_by_PROTRA_and_commodity[REGIONS_9_I, |  | PROTRA_PP_gas_fuels | TI_gas_fossil | TO_elec | DISTRIBUTION_GAS | ELECTRICITY_GAS | economy_energy_transformation_matrix_input[REGIONS_9_I,PROTRA_PP_gas_fuels,DISTRIBUTION_GAS,ELECTRICITY_GAS]=TI_by_PROTRA_and_commodity[REGIONS_9_I,PROTRA_PP_gas_fuels,TI_gas_fossil]*ZIDZ(PROTRA_TO_allocated[REGIONS_9_I,TO_elec,PROTRA_PP_gas_fuels], SUM(PROTRA_TO_allocated[REGIONS_9_I,NRG_TO_I!,PROTRA_PP_gas_fuels]))~~¦ | [REGIONS_9_I,PROTRA_PP_gas_fuels,DISTRIBUTION_GAS,ELECTRICITY_GAS], | [REGIONS_9_I,PROTRA_CHP_solid_fossil_CCS,MINING_COAL,STEAM_HOT_WATER], | 2 |  | economy_energy_transformation_matrix_input[REGIONS_9_I,PROTRA_PP_gas_fuels,DISTRIBUTION_GAS,ELECTRICITY_GAS]=TI_by_PROTRA_and_commodity[REGIONS_9_I,PROTRA_PP_gas_fuels,TI_gas_fossil]*ZIDZ(PROTRA_TO_allocated[REGIONS_9_I,TO_elec,PROTRA_PP_gas_fuels], SUM(PROTRA_TO_allocated[REGIONS_9_I,NRG_TO_I!,PROTRA_PP_gas_fuels])) | +TI_by_PROTRA_and_commodity[REGIONS_9_I,PROTRA_PP_gas_fuels,TI_gas_fossil]*ZIDZ(PROTRA_TO_allocated[REGIONS_9_I,TO_elec,PROTRA_PP_gas_fuels], SUM(PROTRA_TO_allocated[REGIONS_9_I,NRG_TO_I!,PROTRA_PP_gas_fuels]))~~¦ |  |  |  | PROTRA_PP_gas_fuels | TI_gas_fossil | TO_elec | ELECTRICITY_GAS | DISTRIBUTION_ELECTRICITY | economy_energy_transformation_matrix_output[REGIONS_9_I,PROTRA_PP_gas_fuels,ELECTRICITY_GAS,DISTRIBUTION_ELECTRICITY]=PROTRA_TO_allocated[REGIONS_9_I,TO_elec,PROTRA_PP_gas_fuels]*ZIDZ(TI_by_PROTRA_and_commodity[REGIONS_9_I,PROTRA_PP_gas_fuels,TI_gas_fossil], SUM(TI_by_PROTRA_and_commodity[REGIONS_9_I,PROTRA_PP_gas_fuels, NRG_TI_I!]))~~¦ | [REGIONS_9_I,PROTRA_PP_gas_fuels,ELECTRICITY_GAS,DISTRIBUTION_ELECTRICITY], | 2 |  | economy_energy_transformation_matrix_output[REGIONS_9_I,PROTRA_PP_gas_fuels,ELECTRICITY_GAS,DISTRIBUTION_ELECTRICITY]=PROTRA_TO_allocated[REGIONS_9_I,TO_elec,PROTRA_PP_gas_fuels]*ZIDZ(TI_by_PROTRA_and_commodity[REGIONS_9_I,PROTRA_PP_gas_fuels,TI_gas_fossil], SUM(TI_by_PROTRA_and_commodity[REGIONS_9_I,PROTRA_PP_gas_fuels, NRG_TI_I!])) | +PROTRA_TO_allocated[REGIONS_9_I,TO_elec,PROTRA_PP_gas_fuels]*ZIDZ(TI_by_PROTRA_and_commodity[REGIONS_9_I,PROTRA_PP_gas_fuels,TI_gas_fossil], SUM(TI_by_PROTRA_and_commodity[REGIONS_9_I,PROTRA_PP_gas_fuels, NRG_TI_I!]))~~¦ |  |  | IF_THEN_ELSE(NRG_PRO_I=PROTRA_PP_gas_fuels:AND: | SECTORS_I=ELECTRICITY_GAS:AND: | SECTORS_MAP_I=DISTRIBUTION_ELECTRICITY, |  |  | 0
2x1 | PROTRA_TO_allocated[REGIONS_9_I, | TI_by_PROTRA_and_commodity[REGIONS_9_I, |  | PROTRA_PP_geothermal | TI_geothermal | TO_elec | NA | STEAM_HOT_WATER |  |  | [REGIONS_9_I,PROTRA_HP_gas_fuels,DISTRIBUTION_GAS,STEAM_HOT_WATER], | 0 | [6 empty] | PROTRA_PP_geothermal | TI_geothermal | TO_elec | STEAM_HOT_WATER | DISTRIBUTION_ELECTRICITY | economy_energy_transformation_matrix_output[REGIONS_9_I,PROTRA_PP_geothermal,STEAM_HOT_WATER,DISTRIBUTION_ELECTRICITY]=PROTRA_TO_allocated[REGIONS_9_I,TO_elec,PROTRA_PP_geothermal]*ZIDZ(TI_by_PROTRA_and_commodity[REGIONS_9_I,PROTRA_PP_geothermal,TI_geothermal], SUM(TI_by_PROTRA_and_commodity[REGIONS_9_I,PROTRA_PP_geothermal, NRG_TI_I!]))~~¦ | [REGIONS_9_I,PROTRA_PP_geothermal,STEAM_HOT_WATER,DISTRIBUTION_ELECTRICITY], | 1 |  | economy_energy_transformation_matrix_output[REGIONS_9_I,PROTRA_PP_geothermal,STEAM_HOT_WATER,DISTRIBUTION_ELECTRICITY]=PROTRA_TO_allocated[REGIONS_9_I,TO_elec,PROTRA_PP_geothermal]*ZIDZ(TI_by_PROTRA_and_commodity[REGIONS_9_I,PROTRA_PP_geothermal,TI_geothermal], SUM(TI_by_PROTRA_and_commodity[REGIONS_9_I,PROTRA_PP_geothermal, NRG_TI_I!]))~~¦ |  |  | economy_energy_transformation_matrix_output[REGIONS_9_I,PROTRA_PP_geothermal,STEAM_HOT_WATER,DISTRIBUTION_ELECTRICITY]=PROTRA_TO_allocated[REGIONS_9_I,TO_elec,PROTRA_PP_geothermal]*ZIDZ(TI_by_PROTRA_and_commodity[REGIONS_9_I,PROTRA_PP_geothermal,TI_geothermal], SUM(TI_by_PROTRA_and_commodity[REGIONS_9_I,PROTRA_PP_geothermal, NRG_TI_I!]))~~¦ | IF_THEN_ELSE(NRG_PRO_I=PROTRA_PP_geothermal:AND: | SECTORS_I=STEAM_HOT_WATER:AND: | SECTORS_MAP_I=DISTRIBUTION_ELECTRICITY, | PROTRA_TO_allocated[REGIONS_9_I,TO_elec,PROTRA_PP_geothermal]*ZIDZ(TI_by_PROTRA_and_commodity[REGIONS_9_I,PROTRA_PP_geothermal,TI_geothermal], SUM(TI_by_PROTRA_and_commodity[REGIONS_9_I,PROTRA_PP_geothermal, NRG_TI_I!])) | IF_THEN_ELSE(NRG_PRO_I=PROTRA_PP_geothermal:AND:SECTORS_I=STEAM_HOT_WATER:AND:SECTORS_MAP_I=DISTRIBUTION_ELECTRICITY,PROTRA_TO_allocated[REGIONS_9_I,TO_elec,PROTRA_PP_geothermal]*ZIDZ(TI_by_PROTRA_and_commodity[REGIONS_9_I,PROTRA_PP_geothermal,TI_geothermal], SUM(TI_by_PROTRA_and_commodity[REGIONS_9_I,PROTRA_PP_geothermal, NRG_TI_I!])), | 1
1x1 | PROTRA_TO_allocated[REGIONS_9_I, | TI_by_PROTRA_and_commodity[REGIONS_9_I, |  | PROTRA_PP_hydropower_run_of_river | TI_hydropower | TO_elec | NA | ELECTRICITY_HYDRO |  |  | [REGIONS_9_I,PROTRA_HP_liquid_fuels,REFINING,STEAM_HOT_WATER], | 0 | [6 empty] | PROTRA_PP_hydropower_run_of_river | TI_hydropower | TO_elec | ELECTRICITY_HYDRO | DISTRIBUTION_ELECTRICITY | economy_energy_transformation_matrix_output[REGIONS_9_I,PROTRA_PP_hydropower_run_of_river,ELECTRICITY_HYDRO,DISTRIBUTION_ELECTRICITY]=PROTRA_TO_allocated[REGIONS_9_I,TO_elec,PROTRA_PP_hydropower_run_of_river]*ZIDZ(TI_by_PROTRA_and_commodity[REGIONS_9_I,PROTRA_PP_hydropower_run_of_river,TI_hydropower], SUM(TI_by_PROTRA_and_commodity[REGIONS_9_I,PROTRA_PP_hydropower_run_of_river, NRG_TI_I!]))~~¦ | [REGIONS_9_I,PROTRA_PP_hydropower_run_of_river,ELECTRICITY_HYDRO,DISTRIBUTION_ELECTRICITY], | 1 |  | economy_energy_transformation_matrix_output[REGIONS_9_I,PROTRA_PP_hydropower_run_of_river,ELECTRICITY_HYDRO,DISTRIBUTION_ELECTRICITY]=PROTRA_TO_allocated[REGIONS_9_I,TO_elec,PROTRA_PP_hydropower_run_of_river]*ZIDZ(TI_by_PROTRA_and_commodity[REGIONS_9_I,PROTRA_PP_hydropower_run_of_river,TI_hydropower], SUM(TI_by_PROTRA_and_commodity[REGIONS_9_I,PROTRA_PP_hydropower_run_of_river, NRG_TI_I!]))~~¦ |  |  | economy_energy_transformation_matrix_output[REGIONS_9_I,PROTRA_PP_hydropower_run_of_river,ELECTRICITY_HYDRO,DISTRIBUTION_ELECTRICITY]=PROTRA_TO_allocated[REGIONS_9_I,TO_elec,PROTRA_PP_hydropower_run_of_river]*ZIDZ(TI_by_PROTRA_and_commodity[REGIONS_9_I,PROTRA_PP_hydropower_run_of_river,TI_hydropower], SUM(TI_by_PROTRA_and_commodity[REGIONS_9_I,PROTRA_PP_hydropower_run_of_river, NRG_TI_I!]))~~¦ | IF_THEN_ELSE(NRG_PRO_I=PROTRA_PP_hydropower_run_of_river:AND: | SECTORS_I=ELECTRICITY_HYDRO:AND: | SECTORS_MAP_I=DISTRIBUTION_ELECTRICITY, | PROTRA_TO_allocated[REGIONS_9_I,TO_elec,PROTRA_PP_hydropower_run_of_river]*ZIDZ(TI_by_PROTRA_and_commodity[REGIONS_9_I,PROTRA_PP_hydropower_run_of_river,TI_hydropower], SUM(TI_by_PROTRA_and_commodity[REGIONS_9_I,PROTRA_PP_hydropower_run_of_river, NRG_TI_I!])) | IF_THEN_ELSE(NRG_PRO_I=PROTRA_PP_hydropower_run_of_river:AND:SECTORS_I=ELECTRICITY_HYDRO:AND:SECTORS_MAP_I=DISTRIBUTION_ELECTRICITY,PROTRA_TO_allocated[REGIONS_9_I,TO_elec,PROTRA_PP_hydropower_run_of_river]*ZIDZ(TI_by_PROTRA_and_commodity[REGIONS_9_I,PROTRA_PP_hydropower_run_of_river,TI_hydropower], SUM(TI_by_PROTRA_and_commodity[REGIONS_9_I,PROTRA_PP_hydropower_run_of_river, NRG_TI_I!])), | 1
1x1 | PROTRA_TO_allocated[REGIONS_9_I, | TI_by_PROTRA_and_commodity[REGIONS_9_I, |  | PROTRA_PP_hydropower_dammed | TI_hydropower | TO_elec | NA | ELECTRICITY_HYDRO |  |  | [REGIONS_9_I,PROTRA_HP_solid_bio,FORESTRY,STEAM_HOT_WATER], | 0 | [6 empty] | PROTRA_PP_hydropower_dammed | TI_hydropower | TO_elec | ELECTRICITY_HYDRO | DISTRIBUTION_ELECTRICITY | economy_energy_transformation_matrix_output[REGIONS_9_I,PROTRA_PP_hydropower_dammed,ELECTRICITY_HYDRO,DISTRIBUTION_ELECTRICITY]=PROTRA_TO_allocated[REGIONS_9_I,TO_elec,PROTRA_PP_hydropower_dammed]*ZIDZ(TI_by_PROTRA_and_commodity[REGIONS_9_I,PROTRA_PP_hydropower_dammed,TI_hydropower], SUM(TI_by_PROTRA_and_commodity[REGIONS_9_I,PROTRA_PP_hydropower_dammed, NRG_TI_I!]))~~¦ | [REGIONS_9_I,PROTRA_PP_hydropower_dammed,ELECTRICITY_HYDRO,DISTRIBUTION_ELECTRICITY], | 1 |  | economy_energy_transformation_matrix_output[REGIONS_9_I,PROTRA_PP_hydropower_dammed,ELECTRICITY_HYDRO,DISTRIBUTION_ELECTRICITY]=PROTRA_TO_allocated[REGIONS_9_I,TO_elec,PROTRA_PP_hydropower_dammed]*ZIDZ(TI_by_PROTRA_and_commodity[REGIONS_9_I,PROTRA_PP_hydropower_dammed,TI_hydropower], SUM(TI_by_PROTRA_and_commodity[REGIONS_9_I,PROTRA_PP_hydropower_dammed, NRG_TI_I!]))~~¦ |  |  | economy_energy_transformation_matrix_output[REGIONS_9_I,PROTRA_PP_hydropower_dammed,ELECTRICITY_HYDRO,DISTRIBUTION_ELECTRICITY]=PROTRA_TO_allocated[REGIONS_9_I,TO_elec,PROTRA_PP_hydropower_dammed]*ZIDZ(TI_by_PROTRA_and_commodity[REGIONS_9_I,PROTRA_PP_hydropower_dammed,TI_hydropower], SUM(TI_by_PROTRA_and_commodity[REGIONS_9_I,PROTRA_PP_hydropower_dammed, NRG_TI_I!]))~~¦ | IF_THEN_ELSE(NRG_PRO_I=PROTRA_PP_hydropower_dammed:AND: | SECTORS_I=ELECTRICITY_HYDRO:AND: | SECTORS_MAP_I=DISTRIBUTION_ELECTRICITY, | PROTRA_TO_allocated[REGIONS_9_I,TO_elec,PROTRA_PP_hydropower_dammed]*ZIDZ(TI_by_PROTRA_and_commodity[REGIONS_9_I,PROTRA_PP_hydropower_dammed,TI_hydropower], SUM(TI_by_PROTRA_and_commodity[REGIONS_9_I,PROTRA_PP_hydropower_dammed, NRG_TI_I!])) | IF_THEN_ELSE(NRG_PRO_I=PROTRA_PP_hydropower_dammed:AND:SECTORS_I=ELECTRICITY_HYDRO:AND:SECTORS_MAP_I=DISTRIBUTION_ELECTRICITY,PROTRA_TO_allocated[REGIONS_9_I,TO_elec,PROTRA_PP_hydropower_dammed]*ZIDZ(TI_by_PROTRA_and_commodity[REGIONS_9_I,PROTRA_PP_hydropower_dammed,TI_hydropower], SUM(TI_by_PROTRA_and_commodity[REGIONS_9_I,PROTRA_PP_hydropower_dammed, NRG_TI_I!])), | 1
1x1 | PROTRA_TO_allocated[REGIONS_9_I, | TI_by_PROTRA_and_commodity[REGIONS_9_I, |  | PROTRA_PP_liquid_fuels | TI_liquid_bio | TO_elec | REFINING | ELECTRICITY_OIL | economy_energy_transformation_matrix_input[REGIONS_9_I,PROTRA_PP_liquid_fuels,REFINING,ELECTRICITY_OIL]=TI_by_PROTRA_and_commodity[REGIONS_9_I,PROTRA_PP_liquid_fuels,TI_liquid_bio]*ZIDZ(PROTRA_TO_allocated[REGIONS_9_I,TO_elec,PROTRA_PP_liquid_fuels], SUM(PROTRA_TO_allocated[REGIONS_9_I,NRG_TO_I!,PROTRA_PP_liquid_fuels]))~~¦ | [REGIONS_9_I,PROTRA_PP_liquid_fuels,REFINING,ELECTRICITY_OIL], | [REGIONS_9_I,PROTRA_HP_solid_fossil,MINING_COAL,STEAM_HOT_WATER], | 2 | 1 | economy_energy_transformation_matrix_input[REGIONS_9_I,PROTRA_PP_liquid_fuels,REFINING,ELECTRICITY_OIL]=TI_by_PROTRA_and_commodity[REGIONS_9_I,PROTRA_PP_liquid_fuels,TI_liquid_bio]*ZIDZ(PROTRA_TO_allocated[REGIONS_9_I,TO_elec,PROTRA_PP_liquid_fuels], SUM(PROTRA_TO_allocated[REGIONS_9_I,NRG_TO_I!,PROTRA_PP_liquid_fuels])) | +TI_by_PROTRA_and_commodity[REGIONS_9_I,PROTRA_PP_liquid_fuels,TI_liquid_bio]*ZIDZ(PROTRA_TO_allocated[REGIONS_9_I,TO_elec,PROTRA_PP_liquid_fuels], SUM(PROTRA_TO_allocated[REGIONS_9_I,NRG_TO_I!,PROTRA_PP_liquid_fuels]))~~¦ | +TI_by_PROTRA_and_commodity[REGIONS_9_I,PROTRA_PP_liquid_fuels,TI_liquid_fossil]*ZIDZ(PROTRA_TO_allocated[REGIONS_9_I,TO_elec,PROTRA_PP_liquid_fuels], SUM(PROTRA_TO_allocated[REGIONS_9_I,NRG_TO_I!,PROTRA_PP_liquid_fuels]))~~¦ | economy_energy_transformation_matrix_input[REGIONS_9_I,PROTRA_PP_liquid_fuels,REFINING,ELECTRICITY_OIL]=TI_by_PROTRA_and_commodity[REGIONS_9_I,PROTRA_PP_liquid_fuels,TI_liquid_bio]*ZIDZ(PROTRA_TO_allocated[REGIONS_9_I,TO_elec,PROTRA_PP_liquid_fuels], SUM(PROTRA_TO_allocated[REGIONS_9_I,NRG_TO_I!,PROTRA_PP_liquid_fuels]))+TI_by_PROTRA_and_commodity[REGIONS_9_I,PROTRA_PP_liquid_fuels,TI_liquid_fossil]*ZIDZ(PROTRA_TO_allocated[REGIONS_9_I,TO_elec,PROTRA_PP_liquid_fuels], SUM(PROTRA_TO_allocated[REGIONS_9_I,NRG_TO_I!,PROTRA_PP_liquid_fuels]))~~¦ |  | PROTRA_PP_liquid_fuels | TI_liquid_bio | TO_elec | ELECTRICITY_OIL | DISTRIBUTION_ELECTRICITY | economy_energy_transformation_matrix_output[REGIONS_9_I,PROTRA_PP_liquid_fuels,ELECTRICITY_OIL,DISTRIBUTION_ELECTRICITY]=PROTRA_TO_allocated[REGIONS_9_I,TO_elec,PROTRA_PP_liquid_fuels]*ZIDZ(TI_by_PROTRA_and_commodity[REGIONS_9_I,PROTRA_PP_liquid_fuels,TI_liquid_bio], SUM(TI_by_PROTRA_and_commodity[REGIONS_9_I,PROTRA_PP_liquid_fuels, NRG_TI_I!]))~~¦ | [REGIONS_9_I,PROTRA_PP_liquid_fuels,ELECTRICITY_OIL,DISTRIBUTION_ELECTRICITY], | 2 | 1 | economy_energy_transformation_matrix_output[REGIONS_9_I,PROTRA_PP_liquid_fuels,ELECTRICITY_OIL,DISTRIBUTION_ELECTRICITY]=PROTRA_TO_allocated[REGIONS_9_I,TO_elec,PROTRA_PP_liquid_fuels]*ZIDZ(TI_by_PROTRA_and_commodity[REGIONS_9_I,PROTRA_PP_liquid_fuels,TI_liquid_bio], SUM(TI_by_PROTRA_and_commodity[REGIONS_9_I,PROTRA_PP_liquid_fuels, NRG_TI_I!])) | +PROTRA_TO_allocated[REGIONS_9_I,TO_elec,PROTRA_PP_liquid_fuels]*ZIDZ(TI_by_PROTRA_and_commodity[REGIONS_9_I,PROTRA_PP_liquid_fuels,TI_liquid_bio], SUM(TI_by_PROTRA_and_commodity[REGIONS_9_I,PROTRA_PP_liquid_fuels, NRG_TI_I!]))~~¦ | +PROTRA_TO_allocated[REGIONS_9_I,TO_elec,PROTRA_PP_liquid_fuels]*ZIDZ(TI_by_PROTRA_and_commodity[REGIONS_9_I,PROTRA_PP_liquid_fuels,TI_liquid_fossil], SUM(TI_by_PROTRA_and_commodity[REGIONS_9_I,PROTRA_PP_liquid_fuels, NRG_TI_I!]))~~¦ | economy_energy_transformation_matrix_output[REGIONS_9_I,PROTRA_PP_liquid_fuels,ELECTRICITY_OIL,DISTRIBUTION_ELECTRICITY]=PROTRA_TO_allocated[REGIONS_9_I,TO_elec,PROTRA_PP_liquid_fuels]*ZIDZ(TI_by_PROTRA_and_commodity[REGIONS_9_I,PROTRA_PP_liquid_fuels,TI_liquid_bio], SUM(TI_by_PROTRA_and_commodity[REGIONS_9_I,PROTRA_PP_liquid_fuels, NRG_TI_I!]))+PROTRA_TO_allocated[REGIONS_9_I,TO_elec,PROTRA_PP_liquid_fuels]*ZIDZ(TI_by_PROTRA_and_commodity[REGIONS_9_I,PROTRA_PP_liquid_fuels,TI_liquid_fossil], SUM(TI_by_PROTRA_and_commodity[REGIONS_9_I,PROTRA_PP_liquid_fuels, NRG_TI_I!]))~~¦ | IF_THEN_ELSE(NRG_PRO_I=PROTRA_PP_liquid_fuels:AND: | SECTORS_I=ELECTRICITY_OIL:AND: | SECTORS_MAP_I=DISTRIBUTION_ELECTRICITY, | PROTRA_TO_allocated[REGIONS_9_I,TO_elec,PROTRA_PP_liquid_fuels]*ZIDZ(TI_by_PROTRA_and_commodity[REGIONS_9_I,PROTRA_PP_liquid_fuels,TI_liquid_bio], SUM(TI_by_PROTRA_and_commodity[REGIONS_9_I,PROTRA_PP_liquid_fuels, NRG_TI_I!]))+PROTRA_TO_allocated[REGIONS_9_I,TO_elec,PROTRA_PP_liquid_fuels]*ZIDZ(TI_by_PROTRA_and_commodity[REGIONS_9_I,PROTRA_PP_liquid_fuels,TI_liquid_fossil], SUM(TI_by_PROTRA_and_commodity[REGIONS_9_I,PROTRA_PP_liquid_fuels, NRG_TI_I!])) | IF_THEN_ELSE(NRG_PRO_I=PROTRA_PP_liquid_fuels:AND:SECTORS_I=ELECTRICITY_OIL:AND:SECTORS_MAP_I=DISTRIBUTION_ELECTRICITY,PROTRA_TO_allocated[REGIONS_9_I,TO_elec,PROTRA_PP_liquid_fuels]*ZIDZ(TI_by_PROTRA_and_commodity[REGIONS_9_I,PROTRA_PP_liquid_fuels,TI_liquid_bio], SUM(TI_by_PROTRA_and_commodity[REGIONS_9_I,PROTRA_PP_liquid_fuels, NRG_TI_I!]))+PROTRA_TO_allocated[REGIONS_9_I,TO_elec,PROTRA_PP_liquid_fuels]*ZIDZ(TI_by_PROTRA_and_commodity[REGIONS_9_I,PROTRA_PP_liquid_fuels,TI_liquid_fossil], SUM(TI_by_PROTRA_and_commodity[REGIONS_9_I,PROTRA_PP_liquid_fuels, NRG_TI_I!])), | 1
2x1 | PROTRA_TO_allocated[REGIONS_9_I, | TI_by_PROTRA_and_commodity[REGIONS_9_I, |  | PROTRA_PP_liquid_fuels | TI_liquid_fossil | TO_elec | REFINING | ELECTRICITY_OIL | economy_energy_transformation_matrix_input[REGIONS_9_I,PROTRA_PP_liquid_fuels,REFINING,ELECTRICITY_OIL]=TI_by_PROTRA_and_commodity[REGIONS_9_I,PROTRA_PP_liquid_fuels,TI_liquid_fossil]*ZIDZ(PROTRA_TO_allocated[REGIONS_9_I,TO_elec,PROTRA_PP_liquid_fuels], SUM(PROTRA_TO_allocated[REGIONS_9_I,NRG_TO_I!,PROTRA_PP_liquid_fuels]))~~¦ | [REGIONS_9_I,PROTRA_PP_liquid_fuels,REFINING,ELECTRICITY_OIL], | [REGIONS_9_I,PROTRA_PP_gas_fuels,DISTRIBUTION_GAS,ELECTRICITY_GAS], | 2 |  | economy_energy_transformation_matrix_input[REGIONS_9_I,PROTRA_PP_liquid_fuels,REFINING,ELECTRICITY_OIL]=TI_by_PROTRA_and_commodity[REGIONS_9_I,PROTRA_PP_liquid_fuels,TI_liquid_fossil]*ZIDZ(PROTRA_TO_allocated[REGIONS_9_I,TO_elec,PROTRA_PP_liquid_fuels], SUM(PROTRA_TO_allocated[REGIONS_9_I,NRG_TO_I!,PROTRA_PP_liquid_fuels])) | +TI_by_PROTRA_and_commodity[REGIONS_9_I,PROTRA_PP_liquid_fuels,TI_liquid_fossil]*ZIDZ(PROTRA_TO_allocated[REGIONS_9_I,TO_elec,PROTRA_PP_liquid_fuels], SUM(PROTRA_TO_allocated[REGIONS_9_I,NRG_TO_I!,PROTRA_PP_liquid_fuels]))~~¦ |  |  |  | PROTRA_PP_liquid_fuels | TI_liquid_fossil | TO_elec | ELECTRICITY_OIL | DISTRIBUTION_ELECTRICITY | economy_energy_transformation_matrix_output[REGIONS_9_I,PROTRA_PP_liquid_fuels,ELECTRICITY_OIL,DISTRIBUTION_ELECTRICITY]=PROTRA_TO_allocated[REGIONS_9_I,TO_elec,PROTRA_PP_liquid_fuels]*ZIDZ(TI_by_PROTRA_and_commodity[REGIONS_9_I,PROTRA_PP_liquid_fuels,TI_liquid_fossil], SUM(TI_by_PROTRA_and_commodity[REGIONS_9_I,PROTRA_PP_liquid_fuels, NRG_TI_I!]))~~¦ | [REGIONS_9_I,PROTRA_PP_liquid_fuels,ELECTRICITY_OIL,DISTRIBUTION_ELECTRICITY], | 2 |  | economy_energy_transformation_matrix_output[REGIONS_9_I,PROTRA_PP_liquid_fuels,ELECTRICITY_OIL,DISTRIBUTION_ELECTRICITY]=PROTRA_TO_allocated[REGIONS_9_I,TO_elec,PROTRA_PP_liquid_fuels]*ZIDZ(TI_by_PROTRA_and_commodity[REGIONS_9_I,PROTRA_PP_liquid_fuels,TI_liquid_fossil], SUM(TI_by_PROTRA_and_commodity[REGIONS_9_I,PROTRA_PP_liquid_fuels, NRG_TI_I!])) | +PROTRA_TO_allocated[REGIONS_9_I,TO_elec,PROTRA_PP_liquid_fuels]*ZIDZ(TI_by_PROTRA_and_commodity[REGIONS_9_I,PROTRA_PP_liquid_fuels,TI_liquid_fossil], SUM(TI_by_PROTRA_and_commodity[REGIONS_9_I,PROTRA_PP_liquid_fuels, NRG_TI_I!]))~~¦ |  |  | IF_THEN_ELSE(NRG_PRO_I=PROTRA_PP_liquid_fuels:AND: | SECTORS_I=ELECTRICITY_OIL:AND: | SECTORS_MAP_I=DISTRIBUTION_ELECTRICITY, |  |  | 0
2x1 | PROTRA_TO_allocated[REGIONS_9_I, | TI_by_PROTRA_and_commodity[REGIONS_9_I, |  | PROTRA_PP_nuclear | TI_nuclear | TO_elec | MINING_URANIUM_THORIUM | ELECTRICITY_NUCLEAR | economy_energy_transformation_matrix_input[REGIONS_9_I,PROTRA_PP_nuclear,MINING_URANIUM_THORIUM,ELECTRICITY_NUCLEAR]=TI_by_PROTRA_and_commodity[REGIONS_9_I,PROTRA_PP_nuclear,TI_nuclear]*ZIDZ(PROTRA_TO_allocated[REGIONS_9_I,TO_elec,PROTRA_PP_nuclear], SUM(PROTRA_TO_allocated[REGIONS_9_I,NRG_TO_I!,PROTRA_PP_nuclear]))~~¦ | [REGIONS_9_I,PROTRA_PP_nuclear,MINING_URANIUM_THORIUM,ELECTRICITY_NUCLEAR], | [REGIONS_9_I,PROTRA_PP_gas_fuels_CCS,DISTRIBUTION_GAS,ELECTRICITY_GAS], | 1 |  | economy_energy_transformation_matrix_input[REGIONS_9_I,PROTRA_PP_nuclear,MINING_URANIUM_THORIUM,ELECTRICITY_NUCLEAR]=TI_by_PROTRA_and_commodity[REGIONS_9_I,PROTRA_PP_nuclear,TI_nuclear]*ZIDZ(PROTRA_TO_allocated[REGIONS_9_I,TO_elec,PROTRA_PP_nuclear], SUM(PROTRA_TO_allocated[REGIONS_9_I,NRG_TO_I!,PROTRA_PP_nuclear]))~~¦ |  |  | economy_energy_transformation_matrix_input[REGIONS_9_I,PROTRA_PP_nuclear,MINING_URANIUM_THORIUM,ELECTRICITY_NUCLEAR]=TI_by_PROTRA_and_commodity[REGIONS_9_I,PROTRA_PP_nuclear,TI_nuclear]*ZIDZ(PROTRA_TO_allocated[REGIONS_9_I,TO_elec,PROTRA_PP_nuclear], SUM(PROTRA_TO_allocated[REGIONS_9_I,NRG_TO_I!,PROTRA_PP_nuclear]))~~¦ |  | PROTRA_PP_nuclear | TI_nuclear | TO_elec | ELECTRICITY_NUCLEAR | DISTRIBUTION_ELECTRICITY | economy_energy_transformation_matrix_output[REGIONS_9_I,PROTRA_PP_nuclear,ELECTRICITY_NUCLEAR,DISTRIBUTION_ELECTRICITY]=PROTRA_TO_allocated[REGIONS_9_I,TO_elec,PROTRA_PP_nuclear]*ZIDZ(TI_by_PROTRA_and_commodity[REGIONS_9_I,PROTRA_PP_nuclear,TI_nuclear], SUM(TI_by_PROTRA_and_commodity[REGIONS_9_I,PROTRA_PP_nuclear, NRG_TI_I!]))~~¦ | [REGIONS_9_I,PROTRA_PP_nuclear,ELECTRICITY_NUCLEAR,DISTRIBUTION_ELECTRICITY], | 1 |  | economy_energy_transformation_matrix_output[REGIONS_9_I,PROTRA_PP_nuclear,ELECTRICITY_NUCLEAR,DISTRIBUTION_ELECTRICITY]=PROTRA_TO_allocated[REGIONS_9_I,TO_elec,PROTRA_PP_nuclear]*ZIDZ(TI_by_PROTRA_and_commodity[REGIONS_9_I,PROTRA_PP_nuclear,TI_nuclear], SUM(TI_by_PROTRA_and_commodity[REGIONS_9_I,PROTRA_PP_nuclear, NRG_TI_I!]))~~¦ |  |  | economy_energy_transformation_matrix_output[REGIONS_9_I,PROTRA_PP_nuclear,ELECTRICITY_NUCLEAR,DISTRIBUTION_ELECTRICITY]=PROTRA_TO_allocated[REGIONS_9_I,TO_elec,PROTRA_PP_nuclear]*ZIDZ(TI_by_PROTRA_and_commodity[REGIONS_9_I,PROTRA_PP_nuclear,TI_nuclear], SUM(TI_by_PROTRA_and_commodity[REGIONS_9_I,PROTRA_PP_nuclear, NRG_TI_I!]))~~¦ | IF_THEN_ELSE(NRG_PRO_I=PROTRA_PP_nuclear:AND: | SECTORS_I=ELECTRICITY_NUCLEAR:AND: | SECTORS_MAP_I=DISTRIBUTION_ELECTRICITY, | PROTRA_TO_allocated[REGIONS_9_I,TO_elec,PROTRA_PP_nuclear]*ZIDZ(TI_by_PROTRA_and_commodity[REGIONS_9_I,PROTRA_PP_nuclear,TI_nuclear], SUM(TI_by_PROTRA_and_commodity[REGIONS_9_I,PROTRA_PP_nuclear, NRG_TI_I!])) | IF_THEN_ELSE(NRG_PRO_I=PROTRA_PP_nuclear:AND:SECTORS_I=ELECTRICITY_NUCLEAR:AND:SECTORS_MAP_I=DISTRIBUTION_ELECTRICITY,PROTRA_TO_allocated[REGIONS_9_I,TO_elec,PROTRA_PP_nuclear]*ZIDZ(TI_by_PROTRA_and_commodity[REGIONS_9_I,PROTRA_PP_nuclear,TI_nuclear], SUM(TI_by_PROTRA_and_commodity[REGIONS_9_I,PROTRA_PP_nuclear, NRG_TI_I!])), | 1
1x1 | PROTRA_TO_allocated[REGIONS_9_I, | TI_by_PROTRA_and_commodity[REGIONS_9_I, |  | PROTRA_PP_oceanic | TI_oceanic | TO_elec | NA | ELECTRICITY_OTHER |  |  | [REGIONS_9_I,PROTRA_PP_liquid_fuels,REFINING,ELECTRICITY_OIL], | 0 | [6 empty] | PROTRA_PP_oceanic | TI_oceanic | TO_elec | ELECTRICITY_OTHER | DISTRIBUTION_ELECTRICITY | economy_energy_transformation_matrix_output[REGIONS_9_I,PROTRA_PP_oceanic,ELECTRICITY_OTHER,DISTRIBUTION_ELECTRICITY]=PROTRA_TO_allocated[REGIONS_9_I,TO_elec,PROTRA_PP_oceanic]*ZIDZ(TI_by_PROTRA_and_commodity[REGIONS_9_I,PROTRA_PP_oceanic,TI_oceanic], SUM(TI_by_PROTRA_and_commodity[REGIONS_9_I,PROTRA_PP_oceanic, NRG_TI_I!]))~~¦ | [REGIONS_9_I,PROTRA_PP_oceanic,ELECTRICITY_OTHER,DISTRIBUTION_ELECTRICITY], | 1 |  | economy_energy_transformation_matrix_output[REGIONS_9_I,PROTRA_PP_oceanic,ELECTRICITY_OTHER,DISTRIBUTION_ELECTRICITY]=PROTRA_TO_allocated[REGIONS_9_I,TO_elec,PROTRA_PP_oceanic]*ZIDZ(TI_by_PROTRA_and_commodity[REGIONS_9_I,PROTRA_PP_oceanic,TI_oceanic], SUM(TI_by_PROTRA_and_commodity[REGIONS_9_I,PROTRA_PP_oceanic, NRG_TI_I!]))~~¦ |  |  | economy_energy_transformation_matrix_output[REGIONS_9_I,PROTRA_PP_oceanic,ELECTRICITY_OTHER,DISTRIBUTION_ELECTRICITY]=PROTRA_TO_allocated[REGIONS_9_I,TO_elec,PROTRA_PP_oceanic]*ZIDZ(TI_by_PROTRA_and_commodity[REGIONS_9_I,PROTRA_PP_oceanic,TI_oceanic], SUM(TI_by_PROTRA_and_commodity[REGIONS_9_I,PROTRA_PP_oceanic, NRG_TI_I!]))~~¦ | IF_THEN_ELSE(NRG_PRO_I=PROTRA_PP_oceanic:AND: | SECTORS_I=ELECTRICITY_OTHER:AND: | SECTORS_MAP_I=DISTRIBUTION_ELECTRICITY, | PROTRA_TO_allocated[REGIONS_9_I,TO_elec,PROTRA_PP_oceanic]*ZIDZ(TI_by_PROTRA_and_commodity[REGIONS_9_I,PROTRA_PP_oceanic,TI_oceanic], SUM(TI_by_PROTRA_and_commodity[REGIONS_9_I,PROTRA_PP_oceanic, NRG_TI_I!])) | IF_THEN_ELSE(NRG_PRO_I=PROTRA_PP_oceanic:AND:SECTORS_I=ELECTRICITY_OTHER:AND:SECTORS_MAP_I=DISTRIBUTION_ELECTRICITY,PROTRA_TO_allocated[REGIONS_9_I,TO_elec,PROTRA_PP_oceanic]*ZIDZ(TI_by_PROTRA_and_commodity[REGIONS_9_I,PROTRA_PP_oceanic,TI_oceanic], SUM(TI_by_PROTRA_and_commodity[REGIONS_9_I,PROTRA_PP_oceanic, NRG_TI_I!])), | 1
1x1 | PROTRA_TO_allocated[REGIONS_9_I, | TI_by_PROTRA_and_commodity[REGIONS_9_I, |  | PROTRA_PP_solar_open_space_PV | TI_solar | TO_elec | NA | ELECTRICITY_SOLAR_PV |  |  | [REGIONS_9_I,PROTRA_PP_liquid_fuels_CCS,REFINING,ELECTRICITY_OIL], | 0 | [6 empty] | PROTRA_PP_solar_open_space_PV | TI_solar | TO_elec | ELECTRICITY_SOLAR_PV | DISTRIBUTION_ELECTRICITY | economy_energy_transformation_matrix_output[REGIONS_9_I,PROTRA_PP_solar_open_space_PV,ELECTRICITY_SOLAR_PV,DISTRIBUTION_ELECTRICITY]=PROTRA_TO_allocated[REGIONS_9_I,TO_elec,PROTRA_PP_solar_open_space_PV]*ZIDZ(TI_by_PROTRA_and_commodity[REGIONS_9_I,PROTRA_PP_solar_open_space_PV,TI_solar], SUM(TI_by_PROTRA_and_commodity[REGIONS_9_I,PROTRA_PP_solar_open_space_PV, NRG_TI_I!]))~~¦ | [REGIONS_9_I,PROTRA_PP_solar_open_space_PV,ELECTRICITY_SOLAR_PV,DISTRIBUTION_ELECTRICITY], | 1 |  | economy_energy_transformation_matrix_output[REGIONS_9_I,PROTRA_PP_solar_open_space_PV,ELECTRICITY_SOLAR_PV,DISTRIBUTION_ELECTRICITY]=PROTRA_TO_allocated[REGIONS_9_I,TO_elec,PROTRA_PP_solar_open_space_PV]*ZIDZ(TI_by_PROTRA_and_commodity[REGIONS_9_I,PROTRA_PP_solar_open_space_PV,TI_solar], SUM(TI_by_PROTRA_and_commodity[REGIONS_9_I,PROTRA_PP_solar_open_space_PV, NRG_TI_I!]))~~¦ |  |  | economy_energy_transformation_matrix_output[REGIONS_9_I,PROTRA_PP_solar_open_space_PV,ELECTRICITY_SOLAR_PV,DISTRIBUTION_ELECTRICITY]=PROTRA_TO_allocated[REGIONS_9_I,TO_elec,PROTRA_PP_solar_open_space_PV]*ZIDZ(TI_by_PROTRA_and_commodity[REGIONS_9_I,PROTRA_PP_solar_open_space_PV,TI_solar], SUM(TI_by_PROTRA_and_commodity[REGIONS_9_I,PROTRA_PP_solar_open_space_PV, NRG_TI_I!]))~~¦ | IF_THEN_ELSE(NRG_PRO_I=PROTRA_PP_solar_open_space_PV:AND: | SECTORS_I=ELECTRICITY_SOLAR_PV:AND: | SECTORS_MAP_I=DISTRIBUTION_ELECTRICITY, | PROTRA_TO_allocated[REGIONS_9_I,TO_elec,PROTRA_PP_solar_open_space_PV]*ZIDZ(TI_by_PROTRA_and_commodity[REGIONS_9_I,PROTRA_PP_solar_open_space_PV,TI_solar], SUM(TI_by_PROTRA_and_commodity[REGIONS_9_I,PROTRA_PP_solar_open_space_PV, NRG_TI_I!])) | IF_THEN_ELSE(NRG_PRO_I=PROTRA_PP_solar_open_space_PV:AND:SECTORS_I=ELECTRICITY_SOLAR_PV:AND:SECTORS_MAP_I=DISTRIBUTION_ELECTRICITY,PROTRA_TO_allocated[REGIONS_9_I,TO_elec,PROTRA_PP_solar_open_space_PV]*ZIDZ(TI_by_PROTRA_and_commodity[REGIONS_9_I,PROTRA_PP_solar_open_space_PV,TI_solar], SUM(TI_by_PROTRA_and_commodity[REGIONS_9_I,PROTRA_PP_solar_open_space_PV, NRG_TI_I!])), | 1
1x1 | PROTRA_TO_allocated[REGIONS_9_I, | TI_by_PROTRA_and_commodity[REGIONS_9_I, |  | PROTRA_PP_solar_CSP | TI_solar | TO_elec | NA | ELECTRICITY_SOLAR_THERMAL |  |  | [REGIONS_9_I,PROTRA_PP_nuclear,MINING_URANIUM_THORIUM,ELECTRICITY_NUCLEAR], | 0 | [6 empty] | PROTRA_PP_solar_CSP | TI_solar | TO_elec | ELECTRICITY_SOLAR_THERMAL | DISTRIBUTION_ELECTRICITY | economy_energy_transformation_matrix_output[REGIONS_9_I,PROTRA_PP_solar_CSP,ELECTRICITY_SOLAR_THERMAL,DISTRIBUTION_ELECTRICITY]=PROTRA_TO_allocated[REGIONS_9_I,TO_elec,PROTRA_PP_solar_CSP]*ZIDZ(TI_by_PROTRA_and_commodity[REGIONS_9_I,PROTRA_PP_solar_CSP,TI_solar], SUM(TI_by_PROTRA_and_commodity[REGIONS_9_I,PROTRA_PP_solar_CSP, NRG_TI_I!]))~~¦ | [REGIONS_9_I,PROTRA_PP_solar_CSP,ELECTRICITY_SOLAR_THERMAL,DISTRIBUTION_ELECTRICITY], | 1 |  | economy_energy_transformation_matrix_output[REGIONS_9_I,PROTRA_PP_solar_CSP,ELECTRICITY_SOLAR_THERMAL,DISTRIBUTION_ELECTRICITY]=PROTRA_TO_allocated[REGIONS_9_I,TO_elec,PROTRA_PP_solar_CSP]*ZIDZ(TI_by_PROTRA_and_commodity[REGIONS_9_I,PROTRA_PP_solar_CSP,TI_solar], SUM(TI_by_PROTRA_and_commodity[REGIONS_9_I,PROTRA_PP_solar_CSP, NRG_TI_I!]))~~¦ |  |  | economy_energy_transformation_matrix_output[REGIONS_9_I,PROTRA_PP_solar_CSP,ELECTRICITY_SOLAR_THERMAL,DISTRIBUTION_ELECTRICITY]=PROTRA_TO_allocated[REGIONS_9_I,TO_elec,PROTRA_PP_solar_CSP]*ZIDZ(TI_by_PROTRA_and_commodity[REGIONS_9_I,PROTRA_PP_solar_CSP,TI_solar], SUM(TI_by_PROTRA_and_commodity[REGIONS_9_I,PROTRA_PP_solar_CSP, NRG_TI_I!]))~~¦ | IF_THEN_ELSE(NRG_PRO_I=PROTRA_PP_solar_CSP:AND: | SECTORS_I=ELECTRICITY_SOLAR_THERMAL:AND: | SECTORS_MAP_I=DISTRIBUTION_ELECTRICITY, | PROTRA_TO_allocated[REGIONS_9_I,TO_elec,PROTRA_PP_solar_CSP]*ZIDZ(TI_by_PROTRA_and_commodity[REGIONS_9_I,PROTRA_PP_solar_CSP,TI_solar], SUM(TI_by_PROTRA_and_commodity[REGIONS_9_I,PROTRA_PP_solar_CSP, NRG_TI_I!])) | IF_THEN_ELSE(NRG_PRO_I=PROTRA_PP_solar_CSP:AND:SECTORS_I=ELECTRICITY_SOLAR_THERMAL:AND:SECTORS_MAP_I=DISTRIBUTION_ELECTRICITY,PROTRA_TO_allocated[REGIONS_9_I,TO_elec,PROTRA_PP_solar_CSP]*ZIDZ(TI_by_PROTRA_and_commodity[REGIONS_9_I,PROTRA_PP_solar_CSP,TI_solar], SUM(TI_by_PROTRA_and_commodity[REGIONS_9_I,PROTRA_PP_solar_CSP, NRG_TI_I!])), | 1
1x1 | PROTRA_TO_allocated[REGIONS_9_I, | TI_by_PROTRA_and_commodity[REGIONS_9_I, |  | PROTRA_PP_solar_urban_PV | TI_solar | TO_elec | NA | ELECTRICITY_SOLAR_PV |  |  | [REGIONS_9_I,PROTRA_PP_solid_bio,FORESTRY,STEAM_HOT_WATER], | 0 | [6 empty] | PROTRA_PP_solar_urban_PV | TI_solar | TO_elec | ELECTRICITY_SOLAR_PV | DISTRIBUTION_ELECTRICITY | economy_energy_transformation_matrix_output[REGIONS_9_I,PROTRA_PP_solar_urban_PV,ELECTRICITY_SOLAR_PV,DISTRIBUTION_ELECTRICITY]=PROTRA_TO_allocated[REGIONS_9_I,TO_elec,PROTRA_PP_solar_urban_PV]*ZIDZ(TI_by_PROTRA_and_commodity[REGIONS_9_I,PROTRA_PP_solar_urban_PV,TI_solar], SUM(TI_by_PROTRA_and_commodity[REGIONS_9_I,PROTRA_PP_solar_urban_PV, NRG_TI_I!]))~~¦ | [REGIONS_9_I,PROTRA_PP_solar_urban_PV,ELECTRICITY_SOLAR_PV,DISTRIBUTION_ELECTRICITY], | 1 |  | economy_energy_transformation_matrix_output[REGIONS_9_I,PROTRA_PP_solar_urban_PV,ELECTRICITY_SOLAR_PV,DISTRIBUTION_ELECTRICITY]=PROTRA_TO_allocated[REGIONS_9_I,TO_elec,PROTRA_PP_solar_urban_PV]*ZIDZ(TI_by_PROTRA_and_commodity[REGIONS_9_I,PROTRA_PP_solar_urban_PV,TI_solar], SUM(TI_by_PROTRA_and_commodity[REGIONS_9_I,PROTRA_PP_solar_urban_PV, NRG_TI_I!]))~~¦ |  |  | economy_energy_transformation_matrix_output[REGIONS_9_I,PROTRA_PP_solar_urban_PV,ELECTRICITY_SOLAR_PV,DISTRIBUTION_ELECTRICITY]=PROTRA_TO_allocated[REGIONS_9_I,TO_elec,PROTRA_PP_solar_urban_PV]*ZIDZ(TI_by_PROTRA_and_commodity[REGIONS_9_I,PROTRA_PP_solar_urban_PV,TI_solar], SUM(TI_by_PROTRA_and_commodity[REGIONS_9_I,PROTRA_PP_solar_urban_PV, NRG_TI_I!]))~~¦ | IF_THEN_ELSE(NRG_PRO_I=PROTRA_PP_solar_urban_PV:AND: | SECTORS_I=ELECTRICITY_SOLAR_PV:AND: | SECTORS_MAP_I=DISTRIBUTION_ELECTRICITY, | PROTRA_TO_allocated[REGIONS_9_I,TO_elec,PROTRA_PP_solar_urban_PV]*ZIDZ(TI_by_PROTRA_and_commodity[REGIONS_9_I,PROTRA_PP_solar_urban_PV,TI_solar], SUM(TI_by_PROTRA_and_commodity[REGIONS_9_I,PROTRA_PP_solar_urban_PV, NRG_TI_I!])) | IF_THEN_ELSE(NRG_PRO_I=PROTRA_PP_solar_urban_PV:AND:SECTORS_I=ELECTRICITY_SOLAR_PV:AND:SECTORS_MAP_I=DISTRIBUTION_ELECTRICITY,PROTRA_TO_allocated[REGIONS_9_I,TO_elec,PROTRA_PP_solar_urban_PV]*ZIDZ(TI_by_PROTRA_and_commodity[REGIONS_9_I,PROTRA_PP_solar_urban_PV,TI_solar], SUM(TI_by_PROTRA_and_commodity[REGIONS_9_I,PROTRA_PP_solar_urban_PV, NRG_TI_I!])), | 1
2x1 | PROTRA_TO_allocated[REGIONS_9_I, | TI_by_PROTRA_and_commodity[REGIONS_9_I, |  | PROTRA_PP_solid_fossil | TI_solid_fossil | TO_elec | MINING_COAL | ELECTRICITY_COAL | economy_energy_transformation_matrix_input[REGIONS_9_I,PROTRA_PP_solid_fossil,MINING_COAL,ELECTRICITY_COAL]=TI_by_PROTRA_and_commodity[REGIONS_9_I,PROTRA_PP_solid_fossil,TI_solid_fossil]*ZIDZ(PROTRA_TO_allocated[REGIONS_9_I,TO_elec,PROTRA_PP_solid_fossil], SUM(PROTRA_TO_allocated[REGIONS_9_I,NRG_TO_I!,PROTRA_PP_solid_fossil]))~~¦ | [REGIONS_9_I,PROTRA_PP_solid_fossil,MINING_COAL,ELECTRICITY_COAL], | [REGIONS_9_I,PROTRA_PP_solid_bio_CCS,FORESTRY,ELECTRICITY_OTHER], | 1 |  | economy_energy_transformation_matrix_input[REGIONS_9_I,PROTRA_PP_solid_fossil,MINING_COAL,ELECTRICITY_COAL]=TI_by_PROTRA_and_commodity[REGIONS_9_I,PROTRA_PP_solid_fossil,TI_solid_fossil]*ZIDZ(PROTRA_TO_allocated[REGIONS_9_I,TO_elec,PROTRA_PP_solid_fossil], SUM(PROTRA_TO_allocated[REGIONS_9_I,NRG_TO_I!,PROTRA_PP_solid_fossil]))~~¦ |  |  | economy_energy_transformation_matrix_input[REGIONS_9_I,PROTRA_PP_solid_fossil,MINING_COAL,ELECTRICITY_COAL]=TI_by_PROTRA_and_commodity[REGIONS_9_I,PROTRA_PP_solid_fossil,TI_solid_fossil]*ZIDZ(PROTRA_TO_allocated[REGIONS_9_I,TO_elec,PROTRA_PP_solid_fossil], SUM(PROTRA_TO_allocated[REGIONS_9_I,NRG_TO_I!,PROTRA_PP_solid_fossil]))~~¦ |  | PROTRA_PP_solid_fossil | TI_solid_fossil | TO_elec | ELECTRICITY_COAL | DISTRIBUTION_ELECTRICITY | economy_energy_transformation_matrix_output[REGIONS_9_I,PROTRA_PP_solid_fossil,ELECTRICITY_COAL,DISTRIBUTION_ELECTRICITY]=PROTRA_TO_allocated[REGIONS_9_I,TO_elec,PROTRA_PP_solid_fossil]*ZIDZ(TI_by_PROTRA_and_commodity[REGIONS_9_I,PROTRA_PP_solid_fossil,TI_solid_fossil], SUM(TI_by_PROTRA_and_commodity[REGIONS_9_I,PROTRA_PP_solid_fossil, NRG_TI_I!]))~~¦ | [REGIONS_9_I,PROTRA_PP_solid_fossil,ELECTRICITY_COAL,DISTRIBUTION_ELECTRICITY], | 1 |  | economy_energy_transformation_matrix_output[REGIONS_9_I,PROTRA_PP_solid_fossil,ELECTRICITY_COAL,DISTRIBUTION_ELECTRICITY]=PROTRA_TO_allocated[REGIONS_9_I,TO_elec,PROTRA_PP_solid_fossil]*ZIDZ(TI_by_PROTRA_and_commodity[REGIONS_9_I,PROTRA_PP_solid_fossil,TI_solid_fossil], SUM(TI_by_PROTRA_and_commodity[REGIONS_9_I,PROTRA_PP_solid_fossil, NRG_TI_I!]))~~¦ |  |  | economy_energy_transformation_matrix_output[REGIONS_9_I,PROTRA_PP_solid_fossil,ELECTRICITY_COAL,DISTRIBUTION_ELECTRICITY]=PROTRA_TO_allocated[REGIONS_9_I,TO_elec,PROTRA_PP_solid_fossil]*ZIDZ(TI_by_PROTRA_and_commodity[REGIONS_9_I,PROTRA_PP_solid_fossil,TI_solid_fossil], SUM(TI_by_PROTRA_and_commodity[REGIONS_9_I,PROTRA_PP_solid_fossil, NRG_TI_I!]))~~¦ | IF_THEN_ELSE(NRG_PRO_I=PROTRA_PP_solid_fossil:AND: | SECTORS_I=ELECTRICITY_COAL:AND: | SECTORS_MAP_I=DISTRIBUTION_ELECTRICITY, | PROTRA_TO_allocated[REGIONS_9_I,TO_elec,PROTRA_PP_solid_fossil]*ZIDZ(TI_by_PROTRA_and_commodity[REGIONS_9_I,PROTRA_PP_solid_fossil,TI_solid_fossil], SUM(TI_by_PROTRA_and_commodity[REGIONS_9_I,PROTRA_PP_solid_fossil, NRG_TI_I!])) | IF_THEN_ELSE(NRG_PRO_I=PROTRA_PP_solid_fossil:AND:SECTORS_I=ELECTRICITY_COAL:AND:SECTORS_MAP_I=DISTRIBUTION_ELECTRICITY,PROTRA_TO_allocated[REGIONS_9_I,TO_elec,PROTRA_PP_solid_fossil]*ZIDZ(TI_by_PROTRA_and_commodity[REGIONS_9_I,PROTRA_PP_solid_fossil,TI_solid_fossil], SUM(TI_by_PROTRA_and_commodity[REGIONS_9_I,PROTRA_PP_solid_fossil, NRG_TI_I!])), | 1
2x1 | PROTRA_TO_allocated[REGIONS_9_I, | TI_by_PROTRA_and_commodity[REGIONS_9_I, |  | PROTRA_PP_waste | TI_waste | TO_elec | NA | ELECTRICITY_OTHER |  |  | [REGIONS_9_I,PROTRA_PP_solid_fossil,MINING_COAL,ELECTRICITY_COAL], | 0 | [6 empty] | PROTRA_PP_waste | TI_waste | TO_elec | ELECTRICITY_OTHER | DISTRIBUTION_ELECTRICITY | economy_energy_transformation_matrix_output[REGIONS_9_I,PROTRA_PP_waste,ELECTRICITY_OTHER,DISTRIBUTION_ELECTRICITY]=PROTRA_TO_allocated[REGIONS_9_I,TO_elec,PROTRA_PP_waste]*ZIDZ(TI_by_PROTRA_and_commodity[REGIONS_9_I,PROTRA_PP_waste,TI_waste], SUM(TI_by_PROTRA_and_commodity[REGIONS_9_I,PROTRA_PP_waste, NRG_TI_I!]))~~¦ | [REGIONS_9_I,PROTRA_PP_waste,ELECTRICITY_OTHER,DISTRIBUTION_ELECTRICITY], | 1 |  | economy_energy_transformation_matrix_output[REGIONS_9_I,PROTRA_PP_waste,ELECTRICITY_OTHER,DISTRIBUTION_ELECTRICITY]=PROTRA_TO_allocated[REGIONS_9_I,TO_elec,PROTRA_PP_waste]*ZIDZ(TI_by_PROTRA_and_commodity[REGIONS_9_I,PROTRA_PP_waste,TI_waste], SUM(TI_by_PROTRA_and_commodity[REGIONS_9_I,PROTRA_PP_waste, NRG_TI_I!]))~~¦ |  |  | economy_energy_transformation_matrix_output[REGIONS_9_I,PROTRA_PP_waste,ELECTRICITY_OTHER,DISTRIBUTION_ELECTRICITY]=PROTRA_TO_allocated[REGIONS_9_I,TO_elec,PROTRA_PP_waste]*ZIDZ(TI_by_PROTRA_and_commodity[REGIONS_9_I,PROTRA_PP_waste,TI_waste], SUM(TI_by_PROTRA_and_commodity[REGIONS_9_I,PROTRA_PP_waste, NRG_TI_I!]))~~¦ | IF_THEN_ELSE(NRG_PRO_I=PROTRA_PP_waste:AND: | SECTORS_I=ELECTRICITY_OTHER:AND: | SECTORS_MAP_I=DISTRIBUTION_ELECTRICITY, | PROTRA_TO_allocated[REGIONS_9_I,TO_elec,PROTRA_PP_waste]*ZIDZ(TI_by_PROTRA_and_commodity[REGIONS_9_I,PROTRA_PP_waste,TI_waste], SUM(TI_by_PROTRA_and_commodity[REGIONS_9_I,PROTRA_PP_waste, NRG_TI_I!])) | IF_THEN_ELSE(NRG_PRO_I=PROTRA_PP_waste:AND:SECTORS_I=ELECTRICITY_OTHER:AND:SECTORS_MAP_I=DISTRIBUTION_ELECTRICITY,PROTRA_TO_allocated[REGIONS_9_I,TO_elec,PROTRA_PP_waste]*ZIDZ(TI_by_PROTRA_and_commodity[REGIONS_9_I,PROTRA_PP_waste,TI_waste], SUM(TI_by_PROTRA_and_commodity[REGIONS_9_I,PROTRA_PP_waste, NRG_TI_I!])), | 1
1x1 | PROTRA_TO_allocated[REGIONS_9_I, | TI_by_PROTRA_and_commodity[REGIONS_9_I, |  | PROTRA_PP_wind_onshore | TI_wind | TO_elec | NA | ELECTRICITY_WIND |  |  | [REGIONS_9_I,PROTRA_PP_solid_fossil_CCS,MINING_COAL,ELECTRICITY_COAL], | 0 | [6 empty] | PROTRA_PP_wind_onshore | TI_wind | TO_elec | ELECTRICITY_WIND | DISTRIBUTION_ELECTRICITY | economy_energy_transformation_matrix_output[REGIONS_9_I,PROTRA_PP_wind_onshore,ELECTRICITY_WIND,DISTRIBUTION_ELECTRICITY]=PROTRA_TO_allocated[REGIONS_9_I,TO_elec,PROTRA_PP_wind_onshore]*ZIDZ(TI_by_PROTRA_and_commodity[REGIONS_9_I,PROTRA_PP_wind_onshore,TI_wind], SUM(TI_by_PROTRA_and_commodity[REGIONS_9_I,PROTRA_PP_wind_onshore, NRG_TI_I!]))~~¦ | [REGIONS_9_I,PROTRA_PP_wind_onshore,ELECTRICITY_WIND,DISTRIBUTION_ELECTRICITY], | 1 |  | economy_energy_transformation_matrix_output[REGIONS_9_I,PROTRA_PP_wind_onshore,ELECTRICITY_WIND,DISTRIBUTION_ELECTRICITY]=PROTRA_TO_allocated[REGIONS_9_I,TO_elec,PROTRA_PP_wind_onshore]*ZIDZ(TI_by_PROTRA_and_commodity[REGIONS_9_I,PROTRA_PP_wind_onshore,TI_wind], SUM(TI_by_PROTRA_and_commodity[REGIONS_9_I,PROTRA_PP_wind_onshore, NRG_TI_I!]))~~¦ |  |  | economy_energy_transformation_matrix_output[REGIONS_9_I,PROTRA_PP_wind_onshore,ELECTRICITY_WIND,DISTRIBUTION_ELECTRICITY]=PROTRA_TO_allocated[REGIONS_9_I,TO_elec,PROTRA_PP_wind_onshore]*ZIDZ(TI_by_PROTRA_and_commodity[REGIONS_9_I,PROTRA_PP_wind_onshore,TI_wind], SUM(TI_by_PROTRA_and_commodity[REGIONS_9_I,PROTRA_PP_wind_onshore, NRG_TI_I!]))~~¦ | IF_THEN_ELSE(NRG_PRO_I=PROTRA_PP_wind_onshore:AND: | SECTORS_I=ELECTRICITY_WIND:AND: | SECTORS_MAP_I=DISTRIBUTION_ELECTRICITY, | PROTRA_TO_allocated[REGIONS_9_I,TO_elec,PROTRA_PP_wind_onshore]*ZIDZ(TI_by_PROTRA_and_commodity[REGIONS_9_I,PROTRA_PP_wind_onshore,TI_wind], SUM(TI_by_PROTRA_and_commodity[REGIONS_9_I,PROTRA_PP_wind_onshore, NRG_TI_I!])) | IF_THEN_ELSE(NRG_PRO_I=PROTRA_PP_wind_onshore:AND:SECTORS_I=ELECTRICITY_WIND:AND:SECTORS_MAP_I=DISTRIBUTION_ELECTRICITY,PROTRA_TO_allocated[REGIONS_9_I,TO_elec,PROTRA_PP_wind_onshore]*ZIDZ(TI_by_PROTRA_and_commodity[REGIONS_9_I,PROTRA_PP_wind_onshore,TI_wind], SUM(TI_by_PROTRA_and_commodity[REGIONS_9_I,PROTRA_PP_wind_onshore, NRG_TI_I!])), | 1
1x1 | PROTRA_TO_allocated[REGIONS_9_I, | TI_by_PROTRA_and_commodity[REGIONS_9_I, |  | PROTRA_PP_wind_offshore | TI_wind | TO_elec | NA | ELECTRICITY_WIND |  |  |  | 0 | [6 empty] | PROTRA_PP_wind_offshore | TI_wind | TO_elec | ELECTRICITY_WIND | DISTRIBUTION_ELECTRICITY | economy_energy_transformation_matrix_output[REGIONS_9_I,PROTRA_PP_wind_offshore,ELECTRICITY_WIND,DISTRIBUTION_ELECTRICITY]=PROTRA_TO_allocated[REGIONS_9_I,TO_elec,PROTRA_PP_wind_offshore]*ZIDZ(TI_by_PROTRA_and_commodity[REGIONS_9_I,PROTRA_PP_wind_offshore,TI_wind], SUM(TI_by_PROTRA_and_commodity[REGIONS_9_I,PROTRA_PP_wind_offshore, NRG_TI_I!]))~~¦ | [REGIONS_9_I,PROTRA_PP_wind_offshore,ELECTRICITY_WIND,DISTRIBUTION_ELECTRICITY], | 1 |  | economy_energy_transformation_matrix_output[REGIONS_9_I,PROTRA_PP_wind_offshore,ELECTRICITY_WIND,DISTRIBUTION_ELECTRICITY]=PROTRA_TO_allocated[REGIONS_9_I,TO_elec,PROTRA_PP_wind_offshore]*ZIDZ(TI_by_PROTRA_and_commodity[REGIONS_9_I,PROTRA_PP_wind_offshore,TI_wind], SUM(TI_by_PROTRA_and_commodity[REGIONS_9_I,PROTRA_PP_wind_offshore, NRG_TI_I!]))~~¦ |  |  | economy_energy_transformation_matrix_output[REGIONS_9_I,PROTRA_PP_wind_offshore,ELECTRICITY_WIND,DISTRIBUTION_ELECTRICITY]=PROTRA_TO_allocated[REGIONS_9_I,TO_elec,PROTRA_PP_wind_offshore]*ZIDZ(TI_by_PROTRA_and_commodity[REGIONS_9_I,PROTRA_PP_wind_offshore,TI_wind], SUM(TI_by_PROTRA_and_commodity[REGIONS_9_I,PROTRA_PP_wind_offshore, NRG_TI_I!]))~~¦ | IF_THEN_ELSE(NRG_PRO_I=PROTRA_PP_wind_offshore:AND: | SECTORS_I=ELECTRICITY_WIND:AND: | SECTORS_MAP_I=DISTRIBUTION_ELECTRICITY, | PROTRA_TO_allocated[REGIONS_9_I,TO_elec,PROTRA_PP_wind_offshore]*ZIDZ(TI_by_PROTRA_and_commodity[REGIONS_9_I,PROTRA_PP_wind_offshore,TI_wind], SUM(TI_by_PROTRA_and_commodity[REGIONS_9_I,PROTRA_PP_wind_offshore, NRG_TI_I!])) | IF_THEN_ELSE(NRG_PRO_I=PROTRA_PP_wind_offshore:AND:SECTORS_I=ELECTRICITY_WIND:AND:SECTORS_MAP_I=DISTRIBUTION_ELECTRICITY,PROTRA_TO_allocated[REGIONS_9_I,TO_elec,PROTRA_PP_wind_offshore]*ZIDZ(TI_by_PROTRA_and_commodity[REGIONS_9_I,PROTRA_PP_wind_offshore,TI_wind], SUM(TI_by_PROTRA_and_commodity[REGIONS_9_I,PROTRA_PP_wind_offshore, NRG_TI_I!])), | 1
2x1 | PROTRA_TO_allocated[REGIONS_9_I, | TI_by_PROTRA_and_commodity[REGIONS_9_I, |  | PROTRA_PP_solid_fossil_CCS | TI_solid_fossil | TO_elec | MINING_COAL | ELECTRICITY_COAL | economy_energy_transformation_matrix_input[REGIONS_9_I,PROTRA_PP_solid_fossil_CCS,MINING_COAL,ELECTRICITY_COAL]=TI_by_PROTRA_and_commodity[REGIONS_9_I,PROTRA_PP_solid_fossil_CCS,TI_solid_fossil]*ZIDZ(PROTRA_TO_allocated[REGIONS_9_I,TO_elec,PROTRA_PP_solid_fossil_CCS], SUM(PROTRA_TO_allocated[REGIONS_9_I,NRG_TO_I!,PROTRA_PP_solid_fossil_CCS]))~~¦ | [REGIONS_9_I,PROTRA_PP_solid_fossil_CCS,MINING_COAL,ELECTRICITY_COAL], |  | 1 |  | economy_energy_transformation_matrix_input[REGIONS_9_I,PROTRA_PP_solid_fossil_CCS,MINING_COAL,ELECTRICITY_COAL]=TI_by_PROTRA_and_commodity[REGIONS_9_I,PROTRA_PP_solid_fossil_CCS,TI_solid_fossil]*ZIDZ(PROTRA_TO_allocated[REGIONS_9_I,TO_elec,PROTRA_PP_solid_fossil_CCS], SUM(PROTRA_TO_allocated[REGIONS_9_I,NRG_TO_I!,PROTRA_PP_solid_fossil_CCS]))~~¦ |  |  | economy_energy_transformation_matrix_input[REGIONS_9_I,PROTRA_PP_solid_fossil_CCS,MINING_COAL,ELECTRICITY_COAL]=TI_by_PROTRA_and_commodity[REGIONS_9_I,PROTRA_PP_solid_fossil_CCS,TI_solid_fossil]*ZIDZ(PROTRA_TO_allocated[REGIONS_9_I,TO_elec,PROTRA_PP_solid_fossil_CCS], SUM(PROTRA_TO_allocated[REGIONS_9_I,NRG_TO_I!,PROTRA_PP_solid_fossil_CCS]))~~¦ |  | PROTRA_PP_solid_fossil_CCS | TI_solid_fossil | TO_elec | ELECTRICITY_COAL | DISTRIBUTION_ELECTRICITY | economy_energy_transformation_matrix_output[REGIONS_9_I,PROTRA_PP_solid_fossil_CCS,ELECTRICITY_COAL,DISTRIBUTION_ELECTRICITY]=PROTRA_TO_allocated[REGIONS_9_I,TO_elec,PROTRA_PP_solid_fossil_CCS]*ZIDZ(TI_by_PROTRA_and_commodity[REGIONS_9_I,PROTRA_PP_solid_fossil_CCS,TI_solid_fossil], SUM(TI_by_PROTRA_and_commodity[REGIONS_9_I,PROTRA_PP_solid_fossil_CCS, NRG_TI_I!]))~~¦ | [REGIONS_9_I,PROTRA_PP_solid_fossil_CCS,ELECTRICITY_COAL,DISTRIBUTION_ELECTRICITY], | 1 |  | economy_energy_transformation_matrix_output[REGIONS_9_I,PROTRA_PP_solid_fossil_CCS,ELECTRICITY_COAL,DISTRIBUTION_ELECTRICITY]=PROTRA_TO_allocated[REGIONS_9_I,TO_elec,PROTRA_PP_solid_fossil_CCS]*ZIDZ(TI_by_PROTRA_and_commodity[REGIONS_9_I,PROTRA_PP_solid_fossil_CCS,TI_solid_fossil], SUM(TI_by_PROTRA_and_commodity[REGIONS_9_I,PROTRA_PP_solid_fossil_CCS, NRG_TI_I!]))~~¦ |  |  | economy_energy_transformation_matrix_output[REGIONS_9_I,PROTRA_PP_solid_fossil_CCS,ELECTRICITY_COAL,DISTRIBUTION_ELECTRICITY]=PROTRA_TO_allocated[REGIONS_9_I,TO_elec,PROTRA_PP_solid_fossil_CCS]*ZIDZ(TI_by_PROTRA_and_commodity[REGIONS_9_I,PROTRA_PP_solid_fossil_CCS,TI_solid_fossil], SUM(TI_by_PROTRA_and_commodity[REGIONS_9_I,PROTRA_PP_solid_fossil_CCS, NRG_TI_I!]))~~¦ | IF_THEN_ELSE(NRG_PRO_I=PROTRA_PP_solid_fossil_CCS:AND: | SECTORS_I=ELECTRICITY_COAL:AND: | SECTORS_MAP_I=DISTRIBUTION_ELECTRICITY, | PROTRA_TO_allocated[REGIONS_9_I,TO_elec,PROTRA_PP_solid_fossil_CCS]*ZIDZ(TI_by_PROTRA_and_commodity[REGIONS_9_I,PROTRA_PP_solid_fossil_CCS,TI_solid_fossil], SUM(TI_by_PROTRA_and_commodity[REGIONS_9_I,PROTRA_PP_solid_fossil_CCS, NRG_TI_I!])) | IF_THEN_ELSE(NRG_PRO_I=PROTRA_PP_solid_fossil_CCS:AND:SECTORS_I=ELECTRICITY_COAL:AND:SECTORS_MAP_I=DISTRIBUTION_ELECTRICITY,PROTRA_TO_allocated[REGIONS_9_I,TO_elec,PROTRA_PP_solid_fossil_CCS]*ZIDZ(TI_by_PROTRA_and_commodity[REGIONS_9_I,PROTRA_PP_solid_fossil_CCS,TI_solid_fossil], SUM(TI_by_PROTRA_and_commodity[REGIONS_9_I,PROTRA_PP_solid_fossil_CCS, NRG_TI_I!])), | 1
2x1 | PROTRA_TO_allocated[REGIONS_9_I, | TI_by_PROTRA_and_commodity[REGIONS_9_I, |  | PROTRA_PP_waste_CCS | TI_waste | TO_elec | NA | ELECTRICITY_OTHER |  |  |  | 0 | [6 empty] | PROTRA_PP_waste_CCS | TI_waste | TO_elec | ELECTRICITY_OTHER | DISTRIBUTION_ELECTRICITY | economy_energy_transformation_matrix_output[REGIONS_9_I,PROTRA_PP_waste_CCS,ELECTRICITY_OTHER,DISTRIBUTION_ELECTRICITY]=PROTRA_TO_allocated[REGIONS_9_I,TO_elec,PROTRA_PP_waste_CCS]*ZIDZ(TI_by_PROTRA_and_commodity[REGIONS_9_I,PROTRA_PP_waste_CCS,TI_waste], SUM(TI_by_PROTRA_and_commodity[REGIONS_9_I,PROTRA_PP_waste_CCS, NRG_TI_I!]))~~¦ | [REGIONS_9_I,PROTRA_PP_waste_CCS,ELECTRICITY_OTHER,DISTRIBUTION_ELECTRICITY], | 1 |  | economy_energy_transformation_matrix_output[REGIONS_9_I,PROTRA_PP_waste_CCS,ELECTRICITY_OTHER,DISTRIBUTION_ELECTRICITY]=PROTRA_TO_allocated[REGIONS_9_I,TO_elec,PROTRA_PP_waste_CCS]*ZIDZ(TI_by_PROTRA_and_commodity[REGIONS_9_I,PROTRA_PP_waste_CCS,TI_waste], SUM(TI_by_PROTRA_and_commodity[REGIONS_9_I,PROTRA_PP_waste_CCS, NRG_TI_I!]))~~¦ |  |  | economy_energy_transformation_matrix_output[REGIONS_9_I,PROTRA_PP_waste_CCS,ELECTRICITY_OTHER,DISTRIBUTION_ELECTRICITY]=PROTRA_TO_allocated[REGIONS_9_I,TO_elec,PROTRA_PP_waste_CCS]*ZIDZ(TI_by_PROTRA_and_commodity[REGIONS_9_I,PROTRA_PP_waste_CCS,TI_waste], SUM(TI_by_PROTRA_and_commodity[REGIONS_9_I,PROTRA_PP_waste_CCS, NRG_TI_I!]))~~¦ | IF_THEN_ELSE(NRG_PRO_I=PROTRA_PP_waste_CCS:AND: | SECTORS_I=ELECTRICITY_OTHER:AND: | SECTORS_MAP_I=DISTRIBUTION_ELECTRICITY, | PROTRA_TO_allocated[REGIONS_9_I,TO_elec,PROTRA_PP_waste_CCS]*ZIDZ(TI_by_PROTRA_and_commodity[REGIONS_9_I,PROTRA_PP_waste_CCS,TI_waste], SUM(TI_by_PROTRA_and_commodity[REGIONS_9_I,PROTRA_PP_waste_CCS, NRG_TI_I!])) | IF_THEN_ELSE(NRG_PRO_I=PROTRA_PP_waste_CCS:AND:SECTORS_I=ELECTRICITY_OTHER:AND:SECTORS_MAP_I=DISTRIBUTION_ELECTRICITY,PROTRA_TO_allocated[REGIONS_9_I,TO_elec,PROTRA_PP_waste_CCS]*ZIDZ(TI_by_PROTRA_and_commodity[REGIONS_9_I,PROTRA_PP_waste_CCS,TI_waste], SUM(TI_by_PROTRA_and_commodity[REGIONS_9_I,PROTRA_PP_waste_CCS, NRG_TI_I!])), | 1
1x1 | PROTRA_TO_allocated[REGIONS_9_I, | TI_by_PROTRA_and_commodity[REGIONS_9_I, |  | PROTRA_blending_gas_fuels | TI_gas_bio | TO_gas | DISTRIBUTION_GAS | DISTRIBUTION_GAS | economy_energy_transformation_matrix_input[REGIONS_9_I,PROTRA_blending_gas_fuels,DISTRIBUTION_GAS,DISTRIBUTION_GAS]=TI_by_PROTRA_and_commodity[REGIONS_9_I,PROTRA_blending_gas_fuels,TI_gas_bio]*ZIDZ(PROTRA_TO_allocated[REGIONS_9_I,TO_gas,PROTRA_blending_gas_fuels], SUM(PROTRA_TO_allocated[REGIONS_9_I,NRG_TO_I!,PROTRA_blending_gas_fuels]))~~¦ | [REGIONS_9_I,PROTRA_blending_gas_fuels,DISTRIBUTION_GAS,DISTRIBUTION_GAS], |  | 2 | 1 | economy_energy_transformation_matrix_input[REGIONS_9_I,PROTRA_blending_gas_fuels,DISTRIBUTION_GAS,DISTRIBUTION_GAS]=TI_by_PROTRA_and_commodity[REGIONS_9_I,PROTRA_blending_gas_fuels,TI_gas_bio]*ZIDZ(PROTRA_TO_allocated[REGIONS_9_I,TO_gas,PROTRA_blending_gas_fuels], SUM(PROTRA_TO_allocated[REGIONS_9_I,NRG_TO_I!,PROTRA_blending_gas_fuels])) | +TI_by_PROTRA_and_commodity[REGIONS_9_I,PROTRA_blending_gas_fuels,TI_gas_bio]*ZIDZ(PROTRA_TO_allocated[REGIONS_9_I,TO_gas,PROTRA_blending_gas_fuels], SUM(PROTRA_TO_allocated[REGIONS_9_I,NRG_TO_I!,PROTRA_blending_gas_fuels]))~~¦ | +TI_by_PROTRA_and_commodity[REGIONS_9_I,PROTRA_blending_gas_fuels,TI_gas_fossil]*ZIDZ(PROTRA_TO_allocated[REGIONS_9_I,TO_gas,PROTRA_blending_gas_fuels], SUM(PROTRA_TO_allocated[REGIONS_9_I,NRG_TO_I!,PROTRA_blending_gas_fuels]))~~¦ | economy_energy_transformation_matrix_input[REGIONS_9_I,PROTRA_blending_gas_fuels,DISTRIBUTION_GAS,DISTRIBUTION_GAS]=TI_by_PROTRA_and_commodity[REGIONS_9_I,PROTRA_blending_gas_fuels,TI_gas_bio]*ZIDZ(PROTRA_TO_allocated[REGIONS_9_I,TO_gas,PROTRA_blending_gas_fuels], SUM(PROTRA_TO_allocated[REGIONS_9_I,NRG_TO_I!,PROTRA_blending_gas_fuels]))+TI_by_PROTRA_and_commodity[REGIONS_9_I,PROTRA_blending_gas_fuels,TI_gas_fossil]*ZIDZ(PROTRA_TO_allocated[REGIONS_9_I,TO_gas,PROTRA_blending_gas_fuels], SUM(PROTRA_TO_allocated[REGIONS_9_I,NRG_TO_I!,PROTRA_blending_gas_fuels]))~~¦ |  | PROTRA_blending_gas_fuels | TI_gas_bio | TO_gas | DISTRIBUTION_GAS | NA |  |  | 0 | [5 empty] | IF_THEN_ELSE(NRG_PRO_I=PROTRA_blending_gas_fuels:AND: | SECTORS_I=DISTRIBUTION_GAS:AND: | SECTORS_MAP_I=NA, |  |  | 0
2x1 | PROTRA_TO_allocated[REGIONS_9_I, | TI_by_PROTRA_and_commodity[REGIONS_9_I, |  | PROTRA_blending_gas_fuels | TI_gas_fossil | TO_gas | DISTRIBUTION_GAS | DISTRIBUTION_GAS | economy_energy_transformation_matrix_input[REGIONS_9_I,PROTRA_blending_gas_fuels,DISTRIBUTION_GAS,DISTRIBUTION_GAS]=TI_by_PROTRA_and_commodity[REGIONS_9_I,PROTRA_blending_gas_fuels,TI_gas_fossil]*ZIDZ(PROTRA_TO_allocated[REGIONS_9_I,TO_gas,PROTRA_blending_gas_fuels], SUM(PROTRA_TO_allocated[REGIONS_9_I,NRG_TO_I!,PROTRA_blending_gas_fuels]))~~¦ | [REGIONS_9_I,PROTRA_blending_gas_fuels,DISTRIBUTION_GAS,DISTRIBUTION_GAS], |  | 2 |  | economy_energy_transformation_matrix_input[REGIONS_9_I,PROTRA_blending_gas_fuels,DISTRIBUTION_GAS,DISTRIBUTION_GAS]=TI_by_PROTRA_and_commodity[REGIONS_9_I,PROTRA_blending_gas_fuels,TI_gas_fossil]*ZIDZ(PROTRA_TO_allocated[REGIONS_9_I,TO_gas,PROTRA_blending_gas_fuels], SUM(PROTRA_TO_allocated[REGIONS_9_I,NRG_TO_I!,PROTRA_blending_gas_fuels])) | +TI_by_PROTRA_and_commodity[REGIONS_9_I,PROTRA_blending_gas_fuels,TI_gas_fossil]*ZIDZ(PROTRA_TO_allocated[REGIONS_9_I,TO_gas,PROTRA_blending_gas_fuels], SUM(PROTRA_TO_allocated[REGIONS_9_I,NRG_TO_I!,PROTRA_blending_gas_fuels]))~~¦ |  |  |  | PROTRA_blending_gas_fuels | TI_gas_fossil | TO_gas | DISTRIBUTION_GAS | NA |  |  | 0 | [5 empty] | IF_THEN_ELSE(NRG_PRO_I=PROTRA_blending_gas_fuels:AND: | SECTORS_I=DISTRIBUTION_GAS:AND: | SECTORS_MAP_I=NA, |  |  | 0
2x1 | PROTRA_TO_allocated[REGIONS_9_I, | TI_by_PROTRA_and_commodity[REGIONS_9_I, |  | PROTRA_blending_liquid_fuels | TI_liquid_bio | TO_liquid | REFINING | REFINING | economy_energy_transformation_matrix_input[REGIONS_9_I,PROTRA_blending_liquid_fuels,REFINING,REFINING]=TI_by_PROTRA_and_commodity[REGIONS_9_I,PROTRA_blending_liquid_fuels,TI_liquid_bio]*ZIDZ(PROTRA_TO_allocated[REGIONS_9_I,TO_liquid,PROTRA_blending_liquid_fuels], SUM(PROTRA_TO_allocated[REGIONS_9_I,NRG_TO_I!,PROTRA_blending_liquid_fuels]))~~¦ | [REGIONS_9_I,PROTRA_blending_liquid_fuels,REFINING,REFINING], |  | 2 | 1 | economy_energy_transformation_matrix_input[REGIONS_9_I,PROTRA_blending_liquid_fuels,REFINING,REFINING]=TI_by_PROTRA_and_commodity[REGIONS_9_I,PROTRA_blending_liquid_fuels,TI_liquid_bio]*ZIDZ(PROTRA_TO_allocated[REGIONS_9_I,TO_liquid,PROTRA_blending_liquid_fuels], SUM(PROTRA_TO_allocated[REGIONS_9_I,NRG_TO_I!,PROTRA_blending_liquid_fuels])) | +TI_by_PROTRA_and_commodity[REGIONS_9_I,PROTRA_blending_liquid_fuels,TI_liquid_bio]*ZIDZ(PROTRA_TO_allocated[REGIONS_9_I,TO_liquid,PROTRA_blending_liquid_fuels], SUM(PROTRA_TO_allocated[REGIONS_9_I,NRG_TO_I!,PROTRA_blending_liquid_fuels]))~~¦ | +TI_by_PROTRA_and_commodity[REGIONS_9_I,PROTRA_blending_liquid_fuels,TI_liquid_fossil]*ZIDZ(PROTRA_TO_allocated[REGIONS_9_I,TO_liquid,PROTRA_blending_liquid_fuels], SUM(PROTRA_TO_allocated[REGIONS_9_I,NRG_TO_I!,PROTRA_blending_liquid_fuels]))~~¦ | economy_energy_transformation_matrix_input[REGIONS_9_I,PROTRA_blending_liquid_fuels,REFINING,REFINING]=TI_by_PROTRA_and_commodity[REGIONS_9_I,PROTRA_blending_liquid_fuels,TI_liquid_bio]*ZIDZ(PROTRA_TO_allocated[REGIONS_9_I,TO_liquid,PROTRA_blending_liquid_fuels], SUM(PROTRA_TO_allocated[REGIONS_9_I,NRG_TO_I!,PROTRA_blending_liquid_fuels]))+TI_by_PROTRA_and_commodity[REGIONS_9_I,PROTRA_blending_liquid_fuels,TI_liquid_fossil]*ZIDZ(PROTRA_TO_allocated[REGIONS_9_I,TO_liquid,PROTRA_blending_liquid_fuels], SUM(PROTRA_TO_allocated[REGIONS_9_I,NRG_TO_I!,PROTRA_blending_liquid_fuels]))~~¦ |  | PROTRA_blending_liquid_fuels | TI_liquid_bio | TO_liquid | REFINING | NA |  |  | 0 | [5 empty] | IF_THEN_ELSE(NRG_PRO_I=PROTRA_blending_liquid_fuels:AND: | SECTORS_I=REFINING:AND: | SECTORS_MAP_I=NA, |  |  | 0
2x1 | PROTRA_TO_allocated[REGIONS_9_I, | TI_by_PROTRA_and_commodity[REGIONS_9_I, |  | PROTRA_blending_liquid_fuels | TI_liquid_fossil | TO_liquid | REFINING | REFINING | economy_energy_transformation_matrix_input[REGIONS_9_I,PROTRA_blending_liquid_fuels,REFINING,REFINING]=TI_by_PROTRA_and_commodity[REGIONS_9_I,PROTRA_blending_liquid_fuels,TI_liquid_fossil]*ZIDZ(PROTRA_TO_allocated[REGIONS_9_I,TO_liquid,PROTRA_blending_liquid_fuels], SUM(PROTRA_TO_allocated[REGIONS_9_I,NRG_TO_I!,PROTRA_blending_liquid_fuels]))~~¦ | [REGIONS_9_I,PROTRA_blending_liquid_fuels,REFINING,REFINING], |  | 2 |  | economy_energy_transformation_matrix_input[REGIONS_9_I,PROTRA_blending_liquid_fuels,REFINING,REFINING]=TI_by_PROTRA_and_commodity[REGIONS_9_I,PROTRA_blending_liquid_fuels,TI_liquid_fossil]*ZIDZ(PROTRA_TO_allocated[REGIONS_9_I,TO_liquid,PROTRA_blending_liquid_fuels], SUM(PROTRA_TO_allocated[REGIONS_9_I,NRG_TO_I!,PROTRA_blending_liquid_fuels])) | +TI_by_PROTRA_and_commodity[REGIONS_9_I,PROTRA_blending_liquid_fuels,TI_liquid_fossil]*ZIDZ(PROTRA_TO_allocated[REGIONS_9_I,TO_liquid,PROTRA_blending_liquid_fuels], SUM(PROTRA_TO_allocated[REGIONS_9_I,NRG_TO_I!,PROTRA_blending_liquid_fuels]))~~¦ |  |  |  | PROTRA_blending_liquid_fuels | TI_liquid_fossil | TO_liquid | REFINING | NA |  |  | 0 | [5 empty] | IF_THEN_ELSE(NRG_PRO_I=PROTRA_blending_liquid_fuels:AND: | SECTORS_I=REFINING:AND: | SECTORS_MAP_I=NA, |  |  | 0
| PROTRA_TO_allocated[REGIONS_9_I, | TI_by_PROTRA_and_commodity[REGIONS_9_I, |  | PROTRA_PP_gas_fuels_CCS | TI_gas_bio | TO_elec | DISTRIBUTION_GAS | ELECTRICITY_GAS | economy_energy_transformation_matrix_input[REGIONS_9_I,PROTRA_PP_gas_fuels_CCS,DISTRIBUTION_GAS,ELECTRICITY_GAS]=TI_by_PROTRA_and_commodity[REGIONS_9_I,PROTRA_PP_gas_fuels_CCS,TI_gas_bio]*ZIDZ(PROTRA_TO_allocated[REGIONS_9_I,TO_elec,PROTRA_PP_gas_fuels_CCS], SUM(PROTRA_TO_allocated[REGIONS_9_I,NRG_TO_I!,PROTRA_PP_gas_fuels_CCS]))~~¦ | [REGIONS_9_I,PROTRA_PP_gas_fuels_CCS,DISTRIBUTION_GAS,ELECTRICITY_GAS], |  | 2 | 1 | economy_energy_transformation_matrix_input[REGIONS_9_I,PROTRA_PP_gas_fuels_CCS,DISTRIBUTION_GAS,ELECTRICITY_GAS]=TI_by_PROTRA_and_commodity[REGIONS_9_I,PROTRA_PP_gas_fuels_CCS,TI_gas_bio]*ZIDZ(PROTRA_TO_allocated[REGIONS_9_I,TO_elec,PROTRA_PP_gas_fuels_CCS], SUM(PROTRA_TO_allocated[REGIONS_9_I,NRG_TO_I!,PROTRA_PP_gas_fuels_CCS])) | +TI_by_PROTRA_and_commodity[REGIONS_9_I,PROTRA_PP_gas_fuels_CCS,TI_gas_bio]*ZIDZ(PROTRA_TO_allocated[REGIONS_9_I,TO_elec,PROTRA_PP_gas_fuels_CCS], SUM(PROTRA_TO_allocated[REGIONS_9_I,NRG_TO_I!,PROTRA_PP_gas_fuels_CCS]))~~¦ | +TI_by_PROTRA_and_commodity[REGIONS_9_I,PROTRA_PP_gas_fuels_CCS,TI_gas_fossil]*ZIDZ(PROTRA_TO_allocated[REGIONS_9_I,TO_elec,PROTRA_PP_gas_fuels_CCS], SUM(PROTRA_TO_allocated[REGIONS_9_I,NRG_TO_I!,PROTRA_PP_gas_fuels_CCS]))~~¦ | economy_energy_transformation_matrix_input[REGIONS_9_I,PROTRA_PP_gas_fuels_CCS,DISTRIBUTION_GAS,ELECTRICITY_GAS]=TI_by_PROTRA_and_commodity[REGIONS_9_I,PROTRA_PP_gas_fuels_CCS,TI_gas_bio]*ZIDZ(PROTRA_TO_allocated[REGIONS_9_I,TO_elec,PROTRA_PP_gas_fuels_CCS], SUM(PROTRA_TO_allocated[REGIONS_9_I,NRG_TO_I!,PROTRA_PP_gas_fuels_CCS]))+TI_by_PROTRA_and_commodity[REGIONS_9_I,PROTRA_PP_gas_fuels_CCS,TI_gas_fossil]*ZIDZ(PROTRA_TO_allocated[REGIONS_9_I,TO_elec,PROTRA_PP_gas_fuels_CCS], SUM(PROTRA_TO_allocated[REGIONS_9_I,NRG_TO_I!,PROTRA_PP_gas_fuels_CCS]))~~¦ |  | PROTRA_PP_gas_fuels_CCS | TI_gas_bio | TO_elec | ELECTRICITY_GAS | DISTRIBUTION_ELECTRICITY | economy_energy_transformation_matrix_output[REGIONS_9_I,PROTRA_PP_gas_fuels_CCS,ELECTRICITY_GAS,DISTRIBUTION_ELECTRICITY]=PROTRA_TO_allocated[REGIONS_9_I,TO_elec,PROTRA_PP_gas_fuels_CCS]*ZIDZ(TI_by_PROTRA_and_commodity[REGIONS_9_I,PROTRA_PP_gas_fuels_CCS,TI_gas_bio], SUM(TI_by_PROTRA_and_commodity[REGIONS_9_I,PROTRA_PP_gas_fuels_CCS, NRG_TI_I!]))~~¦ | [REGIONS_9_I,PROTRA_PP_gas_fuels_CCS,ELECTRICITY_GAS,DISTRIBUTION_ELECTRICITY], | 2 | 1 | economy_energy_transformation_matrix_output[REGIONS_9_I,PROTRA_PP_gas_fuels_CCS,ELECTRICITY_GAS,DISTRIBUTION_ELECTRICITY]=PROTRA_TO_allocated[REGIONS_9_I,TO_elec,PROTRA_PP_gas_fuels_CCS]*ZIDZ(TI_by_PROTRA_and_commodity[REGIONS_9_I,PROTRA_PP_gas_fuels_CCS,TI_gas_bio], SUM(TI_by_PROTRA_and_commodity[REGIONS_9_I,PROTRA_PP_gas_fuels_CCS, NRG_TI_I!])) | +PROTRA_TO_allocated[REGIONS_9_I,TO_elec,PROTRA_PP_gas_fuels_CCS]*ZIDZ(TI_by_PROTRA_and_commodity[REGIONS_9_I,PROTRA_PP_gas_fuels_CCS,TI_gas_bio], SUM(TI_by_PROTRA_and_commodity[REGIONS_9_I,PROTRA_PP_gas_fuels_CCS, NRG_TI_I!]))~~¦ | +PROTRA_TO_allocated[REGIONS_9_I,TO_elec,PROTRA_PP_gas_fuels_CCS]*ZIDZ(TI_by_PROTRA_and_commodity[REGIONS_9_I,PROTRA_PP_gas_fuels_CCS,TI_gas_fossil], SUM(TI_by_PROTRA_and_commodity[REGIONS_9_I,PROTRA_PP_gas_fuels_CCS, NRG_TI_I!]))~~¦ | economy_energy_transformation_matrix_output[REGIONS_9_I,PROTRA_PP_gas_fuels_CCS,ELECTRICITY_GAS,DISTRIBUTION_ELECTRICITY]=PROTRA_TO_allocated[REGIONS_9_I,TO_elec,PROTRA_PP_gas_fuels_CCS]*ZIDZ(TI_by_PROTRA_and_commodity[REGIONS_9_I,PROTRA_PP_gas_fuels_CCS,TI_gas_bio], SUM(TI_by_PROTRA_and_commodity[REGIONS_9_I,PROTRA_PP_gas_fuels_CCS, NRG_TI_I!]))+PROTRA_TO_allocated[REGIONS_9_I,TO_elec,PROTRA_PP_gas_fuels_CCS]*ZIDZ(TI_by_PROTRA_and_commodity[REGIONS_9_I,PROTRA_PP_gas_fuels_CCS,TI_gas_fossil], SUM(TI_by_PROTRA_and_commodity[REGIONS_9_I,PROTRA_PP_gas_fuels_CCS, NRG_TI_I!]))~~¦ | IF_THEN_ELSE(NRG_PRO_I=PROTRA_PP_gas_fuels_CCS:AND: | SECTORS_I=ELECTRICITY_GAS:AND: | SECTORS_MAP_I=DISTRIBUTION_ELECTRICITY, | PROTRA_TO_allocated[REGIONS_9_I,TO_elec,PROTRA_PP_gas_fuels_CCS]*ZIDZ(TI_by_PROTRA_and_commodity[REGIONS_9_I,PROTRA_PP_gas_fuels_CCS,TI_gas_bio], SUM(TI_by_PROTRA_and_commodity[REGIONS_9_I,PROTRA_PP_gas_fuels_CCS, NRG_TI_I!]))+PROTRA_TO_allocated[REGIONS_9_I,TO_elec,PROTRA_PP_gas_fuels_CCS]*ZIDZ(TI_by_PROTRA_and_commodity[REGIONS_9_I,PROTRA_PP_gas_fuels_CCS,TI_gas_fossil], SUM(TI_by_PROTRA_and_commodity[REGIONS_9_I,PROTRA_PP_gas_fuels_CCS, NRG_TI_I!])) | IF_THEN_ELSE(NRG_PRO_I=PROTRA_PP_gas_fuels_CCS:AND:SECTORS_I=ELECTRICITY_GAS:AND:SECTORS_MAP_I=DISTRIBUTION_ELECTRICITY,PROTRA_TO_allocated[REGIONS_9_I,TO_elec,PROTRA_PP_gas_fuels_CCS]*ZIDZ(TI_by_PROTRA_and_commodity[REGIONS_9_I,PROTRA_PP_gas_fuels_CCS,TI_gas_bio], SUM(TI_by_PROTRA_and_commodity[REGIONS_9_I,PROTRA_PP_gas_fuels_CCS, NRG_TI_I!]))+PROTRA_TO_allocated[REGIONS_9_I,TO_elec,PROTRA_PP_gas_fuels_CCS]*ZIDZ(TI_by_PROTRA_and_commodity[REGIONS_9_I,PROTRA_PP_gas_fuels_CCS,TI_gas_fossil], SUM(TI_by_PROTRA_and_commodity[REGIONS_9_I,PROTRA_PP_gas_fuels_CCS, NRG_TI_I!])), | 1
| PROTRA_TO_allocated[REGIONS_9_I, | TI_by_PROTRA_and_commodity[REGIONS_9_I, |  | PROTRA_PP_gas_fuels_CCS | TI_gas_fossil | TO_elec | DISTRIBUTION_GAS | ELECTRICITY_GAS | economy_energy_transformation_matrix_input[REGIONS_9_I,PROTRA_PP_gas_fuels_CCS,DISTRIBUTION_GAS,ELECTRICITY_GAS]=TI_by_PROTRA_and_commodity[REGIONS_9_I,PROTRA_PP_gas_fuels_CCS,TI_gas_fossil]*ZIDZ(PROTRA_TO_allocated[REGIONS_9_I,TO_elec,PROTRA_PP_gas_fuels_CCS], SUM(PROTRA_TO_allocated[REGIONS_9_I,NRG_TO_I!,PROTRA_PP_gas_fuels_CCS]))~~¦ | [REGIONS_9_I,PROTRA_PP_gas_fuels_CCS,DISTRIBUTION_GAS,ELECTRICITY_GAS], |  | 2 |  | economy_energy_transformation_matrix_input[REGIONS_9_I,PROTRA_PP_gas_fuels_CCS,DISTRIBUTION_GAS,ELECTRICITY_GAS]=TI_by_PROTRA_and_commodity[REGIONS_9_I,PROTRA_PP_gas_fuels_CCS,TI_gas_fossil]*ZIDZ(PROTRA_TO_allocated[REGIONS_9_I,TO_elec,PROTRA_PP_gas_fuels_CCS], SUM(PROTRA_TO_allocated[REGIONS_9_I,NRG_TO_I!,PROTRA_PP_gas_fuels_CCS])) | +TI_by_PROTRA_and_commodity[REGIONS_9_I,PROTRA_PP_gas_fuels_CCS,TI_gas_fossil]*ZIDZ(PROTRA_TO_allocated[REGIONS_9_I,TO_elec,PROTRA_PP_gas_fuels_CCS], SUM(PROTRA_TO_allocated[REGIONS_9_I,NRG_TO_I!,PROTRA_PP_gas_fuels_CCS]))~~¦ |  |  |  | PROTRA_PP_gas_fuels_CCS | TI_gas_fossil | TO_elec | ELECTRICITY_GAS | DISTRIBUTION_ELECTRICITY | economy_energy_transformation_matrix_output[REGIONS_9_I,PROTRA_PP_gas_fuels_CCS,ELECTRICITY_GAS,DISTRIBUTION_ELECTRICITY]=PROTRA_TO_allocated[REGIONS_9_I,TO_elec,PROTRA_PP_gas_fuels_CCS]*ZIDZ(TI_by_PROTRA_and_commodity[REGIONS_9_I,PROTRA_PP_gas_fuels_CCS,TI_gas_fossil], SUM(TI_by_PROTRA_and_commodity[REGIONS_9_I,PROTRA_PP_gas_fuels_CCS, NRG_TI_I!]))~~¦ | [REGIONS_9_I,PROTRA_PP_gas_fuels_CCS,ELECTRICITY_GAS,DISTRIBUTION_ELECTRICITY], | 2 |  | economy_energy_transformation_matrix_output[REGIONS_9_I,PROTRA_PP_gas_fuels_CCS,ELECTRICITY_GAS,DISTRIBUTION_ELECTRICITY]=PROTRA_TO_allocated[REGIONS_9_I,TO_elec,PROTRA_PP_gas_fuels_CCS]*ZIDZ(TI_by_PROTRA_and_commodity[REGIONS_9_I,PROTRA_PP_gas_fuels_CCS,TI_gas_fossil], SUM(TI_by_PROTRA_and_commodity[REGIONS_9_I,PROTRA_PP_gas_fuels_CCS, NRG_TI_I!])) | +PROTRA_TO_allocated[REGIONS_9_I,TO_elec,PROTRA_PP_gas_fuels_CCS]*ZIDZ(TI_by_PROTRA_and_commodity[REGIONS_9_I,PROTRA_PP_gas_fuels_CCS,TI_gas_fossil], SUM(TI_by_PROTRA_and_commodity[REGIONS_9_I,PROTRA_PP_gas_fuels_CCS, NRG_TI_I!]))~~¦ |  |  | IF_THEN_ELSE(NRG_PRO_I=PROTRA_PP_gas_fuels_CCS:AND: | SECTORS_I=ELECTRICITY_GAS:AND: | SECTORS_MAP_I=DISTRIBUTION_ELECTRICITY, |  |  | 0
| PROTRA_TO_allocated[REGIONS_9_I, | TI_by_PROTRA_and_commodity[REGIONS_9_I, |  | PROTRA_PP_liquid_fuels_CCS | TI_liquid_bio | TO_elec | REFINING | ELECTRICITY_OIL | economy_energy_transformation_matrix_input[REGIONS_9_I,PROTRA_PP_liquid_fuels_CCS,REFINING,ELECTRICITY_OIL]=TI_by_PROTRA_and_commodity[REGIONS_9_I,PROTRA_PP_liquid_fuels_CCS,TI_liquid_bio]*ZIDZ(PROTRA_TO_allocated[REGIONS_9_I,TO_elec,PROTRA_PP_liquid_fuels_CCS], SUM(PROTRA_TO_allocated[REGIONS_9_I,NRG_TO_I!,PROTRA_PP_liquid_fuels_CCS]))~~¦ | [REGIONS_9_I,PROTRA_PP_liquid_fuels_CCS,REFINING,ELECTRICITY_OIL], |  | 2 | 1 | economy_energy_transformation_matrix_input[REGIONS_9_I,PROTRA_PP_liquid_fuels_CCS,REFINING,ELECTRICITY_OIL]=TI_by_PROTRA_and_commodity[REGIONS_9_I,PROTRA_PP_liquid_fuels_CCS,TI_liquid_bio]*ZIDZ(PROTRA_TO_allocated[REGIONS_9_I,TO_elec,PROTRA_PP_liquid_fuels_CCS], SUM(PROTRA_TO_allocated[REGIONS_9_I,NRG_TO_I!,PROTRA_PP_liquid_fuels_CCS])) | +TI_by_PROTRA_and_commodity[REGIONS_9_I,PROTRA_PP_liquid_fuels_CCS,TI_liquid_bio]*ZIDZ(PROTRA_TO_allocated[REGIONS_9_I,TO_elec,PROTRA_PP_liquid_fuels_CCS], SUM(PROTRA_TO_allocated[REGIONS_9_I,NRG_TO_I!,PROTRA_PP_liquid_fuels_CCS]))~~¦ | +TI_by_PROTRA_and_commodity[REGIONS_9_I,PROTRA_PP_liquid_fuels_CCS,TI_liquid_fossil]*ZIDZ(PROTRA_TO_allocated[REGIONS_9_I,TO_elec,PROTRA_PP_liquid_fuels_CCS], SUM(PROTRA_TO_allocated[REGIONS_9_I,NRG_TO_I!,PROTRA_PP_liquid_fuels_CCS]))~~¦ | economy_energy_transformation_matrix_input[REGIONS_9_I,PROTRA_PP_liquid_fuels_CCS,REFINING,ELECTRICITY_OIL]=TI_by_PROTRA_and_commodity[REGIONS_9_I,PROTRA_PP_liquid_fuels_CCS,TI_liquid_bio]*ZIDZ(PROTRA_TO_allocated[REGIONS_9_I,TO_elec,PROTRA_PP_liquid_fuels_CCS], SUM(PROTRA_TO_allocated[REGIONS_9_I,NRG_TO_I!,PROTRA_PP_liquid_fuels_CCS]))+TI_by_PROTRA_and_commodity[REGIONS_9_I,PROTRA_PP_liquid_fuels_CCS,TI_liquid_fossil]*ZIDZ(PROTRA_TO_allocated[REGIONS_9_I,TO_elec,PROTRA_PP_liquid_fuels_CCS], SUM(PROTRA_TO_allocated[REGIONS_9_I,NRG_TO_I!,PROTRA_PP_liquid_fuels_CCS]))~~¦ |  | PROTRA_PP_liquid_fuels_CCS | TI_liquid_bio | TO_elec | ELECTRICITY_OIL | DISTRIBUTION_ELECTRICITY | economy_energy_transformation_matrix_output[REGIONS_9_I,PROTRA_PP_liquid_fuels_CCS,ELECTRICITY_OIL,DISTRIBUTION_ELECTRICITY]=PROTRA_TO_allocated[REGIONS_9_I,TO_elec,PROTRA_PP_liquid_fuels_CCS]*ZIDZ(TI_by_PROTRA_and_commodity[REGIONS_9_I,PROTRA_PP_liquid_fuels_CCS,TI_liquid_bio], SUM(TI_by_PROTRA_and_commodity[REGIONS_9_I,PROTRA_PP_liquid_fuels_CCS, NRG_TI_I!]))~~¦ | [REGIONS_9_I,PROTRA_PP_liquid_fuels_CCS,ELECTRICITY_OIL,DISTRIBUTION_ELECTRICITY], | 2 | 1 | economy_energy_transformation_matrix_output[REGIONS_9_I,PROTRA_PP_liquid_fuels_CCS,ELECTRICITY_OIL,DISTRIBUTION_ELECTRICITY]=PROTRA_TO_allocated[REGIONS_9_I,TO_elec,PROTRA_PP_liquid_fuels_CCS]*ZIDZ(TI_by_PROTRA_and_commodity[REGIONS_9_I,PROTRA_PP_liquid_fuels_CCS,TI_liquid_bio], SUM(TI_by_PROTRA_and_commodity[REGIONS_9_I,PROTRA_PP_liquid_fuels_CCS, NRG_TI_I!])) | +PROTRA_TO_allocated[REGIONS_9_I,TO_elec,PROTRA_PP_liquid_fuels_CCS]*ZIDZ(TI_by_PROTRA_and_commodity[REGIONS_9_I,PROTRA_PP_liquid_fuels_CCS,TI_liquid_bio], SUM(TI_by_PROTRA_and_commodity[REGIONS_9_I,PROTRA_PP_liquid_fuels_CCS, NRG_TI_I!]))~~¦ | +PROTRA_TO_allocated[REGIONS_9_I,TO_elec,PROTRA_PP_liquid_fuels_CCS]*ZIDZ(TI_by_PROTRA_and_commodity[REGIONS_9_I,PROTRA_PP_liquid_fuels_CCS,TI_liquid_fossil], SUM(TI_by_PROTRA_and_commodity[REGIONS_9_I,PROTRA_PP_liquid_fuels_CCS, NRG_TI_I!]))~~¦ | economy_energy_transformation_matrix_output[REGIONS_9_I,PROTRA_PP_liquid_fuels_CCS,ELECTRICITY_OIL,DISTRIBUTION_ELECTRICITY]=PROTRA_TO_allocated[REGIONS_9_I,TO_elec,PROTRA_PP_liquid_fuels_CCS]*ZIDZ(TI_by_PROTRA_and_commodity[REGIONS_9_I,PROTRA_PP_liquid_fuels_CCS,TI_liquid_bio], SUM(TI_by_PROTRA_and_commodity[REGIONS_9_I,PROTRA_PP_liquid_fuels_CCS, NRG_TI_I!]))+PROTRA_TO_allocated[REGIONS_9_I,TO_elec,PROTRA_PP_liquid_fuels_CCS]*ZIDZ(TI_by_PROTRA_and_commodity[REGIONS_9_I,PROTRA_PP_liquid_fuels_CCS,TI_liquid_fossil], SUM(TI_by_PROTRA_and_commodity[REGIONS_9_I,PROTRA_PP_liquid_fuels_CCS, NRG_TI_I!]))~~¦ | IF_THEN_ELSE(NRG_PRO_I=PROTRA_PP_liquid_fuels_CCS:AND: | SECTORS_I=ELECTRICITY_OIL:AND: | SECTORS_MAP_I=DISTRIBUTION_ELECTRICITY, | PROTRA_TO_allocated[REGIONS_9_I,TO_elec,PROTRA_PP_liquid_fuels_CCS]*ZIDZ(TI_by_PROTRA_and_commodity[REGIONS_9_I,PROTRA_PP_liquid_fuels_CCS,TI_liquid_bio], SUM(TI_by_PROTRA_and_commodity[REGIONS_9_I,PROTRA_PP_liquid_fuels_CCS, NRG_TI_I!]))+PROTRA_TO_allocated[REGIONS_9_I,TO_elec,PROTRA_PP_liquid_fuels_CCS]*ZIDZ(TI_by_PROTRA_and_commodity[REGIONS_9_I,PROTRA_PP_liquid_fuels_CCS,TI_liquid_fossil], SUM(TI_by_PROTRA_and_commodity[REGIONS_9_I,PROTRA_PP_liquid_fuels_CCS, NRG_TI_I!])) | IF_THEN_ELSE(NRG_PRO_I=PROTRA_PP_liquid_fuels_CCS:AND:SECTORS_I=ELECTRICITY_OIL:AND:SECTORS_MAP_I=DISTRIBUTION_ELECTRICITY,PROTRA_TO_allocated[REGIONS_9_I,TO_elec,PROTRA_PP_liquid_fuels_CCS]*ZIDZ(TI_by_PROTRA_and_commodity[REGIONS_9_I,PROTRA_PP_liquid_fuels_CCS,TI_liquid_bio], SUM(TI_by_PROTRA_and_commodity[REGIONS_9_I,PROTRA_PP_liquid_fuels_CCS, NRG_TI_I!]))+PROTRA_TO_allocated[REGIONS_9_I,TO_elec,PROTRA_PP_liquid_fuels_CCS]*ZIDZ(TI_by_PROTRA_and_commodity[REGIONS_9_I,PROTRA_PP_liquid_fuels_CCS,TI_liquid_fossil], SUM(TI_by_PROTRA_and_commodity[REGIONS_9_I,PROTRA_PP_liquid_fuels_CCS, NRG_TI_I!])), | 1
| PROTRA_TO_allocated[REGIONS_9_I, | TI_by_PROTRA_and_commodity[REGIONS_9_I, |  | PROTRA_PP_liquid_fuels_CCS | TI_liquid_fossil | TO_elec | REFINING | ELECTRICITY_OIL | economy_energy_transformation_matrix_input[REGIONS_9_I,PROTRA_PP_liquid_fuels_CCS,REFINING,ELECTRICITY_OIL]=TI_by_PROTRA_and_commodity[REGIONS_9_I,PROTRA_PP_liquid_fuels_CCS,TI_liquid_fossil]*ZIDZ(PROTRA_TO_allocated[REGIONS_9_I,TO_elec,PROTRA_PP_liquid_fuels_CCS], SUM(PROTRA_TO_allocated[REGIONS_9_I,NRG_TO_I!,PROTRA_PP_liquid_fuels_CCS]))~~¦ | [REGIONS_9_I,PROTRA_PP_liquid_fuels_CCS,REFINING,ELECTRICITY_OIL], |  | 2 |  | economy_energy_transformation_matrix_input[REGIONS_9_I,PROTRA_PP_liquid_fuels_CCS,REFINING,ELECTRICITY_OIL]=TI_by_PROTRA_and_commodity[REGIONS_9_I,PROTRA_PP_liquid_fuels_CCS,TI_liquid_fossil]*ZIDZ(PROTRA_TO_allocated[REGIONS_9_I,TO_elec,PROTRA_PP_liquid_fuels_CCS], SUM(PROTRA_TO_allocated[REGIONS_9_I,NRG_TO_I!,PROTRA_PP_liquid_fuels_CCS])) | +TI_by_PROTRA_and_commodity[REGIONS_9_I,PROTRA_PP_liquid_fuels_CCS,TI_liquid_fossil]*ZIDZ(PROTRA_TO_allocated[REGIONS_9_I,TO_elec,PROTRA_PP_liquid_fuels_CCS], SUM(PROTRA_TO_allocated[REGIONS_9_I,NRG_TO_I!,PROTRA_PP_liquid_fuels_CCS]))~~¦ |  |  |  | PROTRA_PP_liquid_fuels_CCS | TI_liquid_fossil | TO_elec | ELECTRICITY_OIL | DISTRIBUTION_ELECTRICITY | economy_energy_transformation_matrix_output[REGIONS_9_I,PROTRA_PP_liquid_fuels_CCS,ELECTRICITY_OIL,DISTRIBUTION_ELECTRICITY]=PROTRA_TO_allocated[REGIONS_9_I,TO_elec,PROTRA_PP_liquid_fuels_CCS]*ZIDZ(TI_by_PROTRA_and_commodity[REGIONS_9_I,PROTRA_PP_liquid_fuels_CCS,TI_liquid_fossil], SUM(TI_by_PROTRA_and_commodity[REGIONS_9_I,PROTRA_PP_liquid_fuels_CCS, NRG_TI_I!]))~~¦ | [REGIONS_9_I,PROTRA_PP_liquid_fuels_CCS,ELECTRICITY_OIL,DISTRIBUTION_ELECTRICITY], | 2 |  | economy_energy_transformation_matrix_output[REGIONS_9_I,PROTRA_PP_liquid_fuels_CCS,ELECTRICITY_OIL,DISTRIBUTION_ELECTRICITY]=PROTRA_TO_allocated[REGIONS_9_I,TO_elec,PROTRA_PP_liquid_fuels_CCS]*ZIDZ(TI_by_PROTRA_and_commodity[REGIONS_9_I,PROTRA_PP_liquid_fuels_CCS,TI_liquid_fossil], SUM(TI_by_PROTRA_and_commodity[REGIONS_9_I,PROTRA_PP_liquid_fuels_CCS, NRG_TI_I!])) | +PROTRA_TO_allocated[REGIONS_9_I,TO_elec,PROTRA_PP_liquid_fuels_CCS]*ZIDZ(TI_by_PROTRA_and_commodity[REGIONS_9_I,PROTRA_PP_liquid_fuels_CCS,TI_liquid_fossil], SUM(TI_by_PROTRA_and_commodity[REGIONS_9_I,PROTRA_PP_liquid_fuels_CCS, NRG_TI_I!]))~~¦ |  |  | IF_THEN_ELSE(NRG_PRO_I=PROTRA_PP_liquid_fuels_CCS:AND: | SECTORS_I=ELECTRICITY_OIL:AND: | SECTORS_MAP_I=DISTRIBUTION_ELECTRICITY, |  |  | 0
3x3 | TI_by_PROREF_and_commodity[REGIONS_9_I, | PE_by_PROREF_and_commodity[REGIONS_9_I, |  | PROREF_refinery_bio | PE_agriculture_products | TI_gas_bio | CROPS | REFINING | economy_energy_transformation_matrix_input[REGIONS_9_I,PROREF_refinery_bio,CROPS,REFINING]=PE_by_PROREF_and_commodity[REGIONS_9_I,PROREF_refinery_bio,PE_agriculture_products]*ZIDZ(TI_by_PROREF_and_commodity[REGIONS_9_I,PROREF_refinery_bio,TI_gas_bio], SUM(TI_by_PROREF_and_commodity[REGIONS_9_I,PROREF_refinery_bio,NRG_TI_I!]))~~¦ | [REGIONS_9_I,PROREF_refinery_bio,CROPS,REFINING], |  | 2 | 3 | economy_energy_transformation_matrix_input[REGIONS_9_I,PROREF_refinery_bio,CROPS,REFINING]=PE_by_PROREF_and_commodity[REGIONS_9_I,PROREF_refinery_bio,PE_agriculture_products]*ZIDZ(TI_by_PROREF_and_commodity[REGIONS_9_I,PROREF_refinery_bio,TI_gas_bio], SUM(TI_by_PROREF_and_commodity[REGIONS_9_I,PROREF_refinery_bio,NRG_TI_I!])) | +PE_by_PROREF_and_commodity[REGIONS_9_I,PROREF_refinery_bio,PE_agriculture_products]*ZIDZ(TI_by_PROREF_and_commodity[REGIONS_9_I,PROREF_refinery_bio,TI_gas_bio], SUM(TI_by_PROREF_and_commodity[REGIONS_9_I,PROREF_refinery_bio,NRG_TI_I!]))~~¦ | +PE_by_PROREF_and_commodity[REGIONS_9_I,PROREF_refinery_bio,PE_agriculture_products]*ZIDZ(TI_by_PROREF_and_commodity[REGIONS_9_I,PROREF_refinery_bio,TI_liquid_bio], SUM(TI_by_PROREF_and_commodity[REGIONS_9_I,PROREF_refinery_bio,NRG_TI_I!]))~~¦ | economy_energy_transformation_matrix_input[REGIONS_9_I,PROREF_refinery_bio,CROPS,REFINING]=PE_by_PROREF_and_commodity[REGIONS_9_I,PROREF_refinery_bio,PE_agriculture_products]*ZIDZ(TI_by_PROREF_and_commodity[REGIONS_9_I,PROREF_refinery_bio,TI_gas_bio], SUM(TI_by_PROREF_and_commodity[REGIONS_9_I,PROREF_refinery_bio,NRG_TI_I!]))+PE_by_PROREF_and_commodity[REGIONS_9_I,PROREF_refinery_bio,PE_agriculture_products]*ZIDZ(TI_by_PROREF_and_commodity[REGIONS_9_I,PROREF_refinery_bio,TI_liquid_bio], SUM(TI_by_PROREF_and_commodity[REGIONS_9_I,PROREF_refinery_bio,NRG_TI_I!]))~~¦ |  | PROREF_refinery_bio | PE_agriculture_products | TI_gas_bio | REFINING | NA |  |  | 0 | [5 empty] | IF_THEN_ELSE(NRG_PRO_I=PROREF_refinery_bio:AND: | SECTORS_I=REFINING:AND: | SECTORS_MAP_I=NA, |  |  | 0
3x3 | TI_by_PROREF_and_commodity[REGIONS_9_I, | PE_by_PROREF_and_commodity[REGIONS_9_I, |  | PROREF_refinery_bio | PE_forestry_products | TI_gas_bio | FORESTRY | REFINING | economy_energy_transformation_matrix_input[REGIONS_9_I,PROREF_refinery_bio,FORESTRY,REFINING]=PE_by_PROREF_and_commodity[REGIONS_9_I,PROREF_refinery_bio,PE_forestry_products]*ZIDZ(TI_by_PROREF_and_commodity[REGIONS_9_I,PROREF_refinery_bio,TI_gas_bio], SUM(TI_by_PROREF_and_commodity[REGIONS_9_I,PROREF_refinery_bio,NRG_TI_I!]))~~¦ | [REGIONS_9_I,PROREF_refinery_bio,FORESTRY,REFINING], |  | 2 | 3 | economy_energy_transformation_matrix_input[REGIONS_9_I,PROREF_refinery_bio,FORESTRY,REFINING]=PE_by_PROREF_and_commodity[REGIONS_9_I,PROREF_refinery_bio,PE_forestry_products]*ZIDZ(TI_by_PROREF_and_commodity[REGIONS_9_I,PROREF_refinery_bio,TI_gas_bio], SUM(TI_by_PROREF_and_commodity[REGIONS_9_I,PROREF_refinery_bio,NRG_TI_I!])) | +PE_by_PROREF_and_commodity[REGIONS_9_I,PROREF_refinery_bio,PE_forestry_products]*ZIDZ(TI_by_PROREF_and_commodity[REGIONS_9_I,PROREF_refinery_bio,TI_gas_bio], SUM(TI_by_PROREF_and_commodity[REGIONS_9_I,PROREF_refinery_bio,NRG_TI_I!]))~~¦ | +PE_by_PROREF_and_commodity[REGIONS_9_I,PROREF_refinery_bio,PE_forestry_products]*ZIDZ(TI_by_PROREF_and_commodity[REGIONS_9_I,PROREF_refinery_bio,TI_liquid_bio], SUM(TI_by_PROREF_and_commodity[REGIONS_9_I,PROREF_refinery_bio,NRG_TI_I!]))~~¦ | economy_energy_transformation_matrix_input[REGIONS_9_I,PROREF_refinery_bio,FORESTRY,REFINING]=PE_by_PROREF_and_commodity[REGIONS_9_I,PROREF_refinery_bio,PE_forestry_products]*ZIDZ(TI_by_PROREF_and_commodity[REGIONS_9_I,PROREF_refinery_bio,TI_gas_bio], SUM(TI_by_PROREF_and_commodity[REGIONS_9_I,PROREF_refinery_bio,NRG_TI_I!]))+PE_by_PROREF_and_commodity[REGIONS_9_I,PROREF_refinery_bio,PE_forestry_products]*ZIDZ(TI_by_PROREF_and_commodity[REGIONS_9_I,PROREF_refinery_bio,TI_liquid_bio], SUM(TI_by_PROREF_and_commodity[REGIONS_9_I,PROREF_refinery_bio,NRG_TI_I!]))~~¦ |  | PROREF_refinery_bio | PE_forestry_products | TI_gas_bio | REFINING | NA |  |  | 0 | [5 empty] | IF_THEN_ELSE(NRG_PRO_I=PROREF_refinery_bio:AND: | SECTORS_I=REFINING:AND: | SECTORS_MAP_I=NA, |  |  | 0
3x3 | TI_by_PROREF_and_commodity[REGIONS_9_I, | PE_by_PROREF_and_commodity[REGIONS_9_I, |  | PROREF_refinery_bio | PE_waste | TI_gas_bio | NA | REFINING |  |  |  | 0 | [6 empty] | PROREF_refinery_bio | PE_waste | TI_gas_bio | REFINING | NA |  |  | 0 | [5 empty] | IF_THEN_ELSE(NRG_PRO_I=PROREF_refinery_bio:AND: | SECTORS_I=REFINING:AND: | SECTORS_MAP_I=NA, |  |  | 0
3x3 | TI_by_PROREF_and_commodity[REGIONS_9_I, | PE_by_PROREF_and_commodity[REGIONS_9_I, |  | PROREF_refinery_bio | PE_agriculture_products | TI_liquid_bio | CROPS | REFINING | economy_energy_transformation_matrix_input[REGIONS_9_I,PROREF_refinery_bio,CROPS,REFINING]=PE_by_PROREF_and_commodity[REGIONS_9_I,PROREF_refinery_bio,PE_agriculture_products]*ZIDZ(TI_by_PROREF_and_commodity[REGIONS_9_I,PROREF_refinery_bio,TI_liquid_bio], SUM(TI_by_PROREF_and_commodity[REGIONS_9_I,PROREF_refinery_bio,NRG_TI_I!]))~~¦ | [REGIONS_9_I,PROREF_refinery_bio,CROPS,REFINING], |  | 2 |  | economy_energy_transformation_matrix_input[REGIONS_9_I,PROREF_refinery_bio,CROPS,REFINING]=PE_by_PROREF_and_commodity[REGIONS_9_I,PROREF_refinery_bio,PE_agriculture_products]*ZIDZ(TI_by_PROREF_and_commodity[REGIONS_9_I,PROREF_refinery_bio,TI_liquid_bio], SUM(TI_by_PROREF_and_commodity[REGIONS_9_I,PROREF_refinery_bio,NRG_TI_I!])) | +PE_by_PROREF_and_commodity[REGIONS_9_I,PROREF_refinery_bio,PE_agriculture_products]*ZIDZ(TI_by_PROREF_and_commodity[REGIONS_9_I,PROREF_refinery_bio,TI_liquid_bio], SUM(TI_by_PROREF_and_commodity[REGIONS_9_I,PROREF_refinery_bio,NRG_TI_I!]))~~¦ |  |  |  | PROREF_refinery_bio | PE_agriculture_products | TI_liquid_bio | REFINING | NA |  |  | 0 | [5 empty] | IF_THEN_ELSE(NRG_PRO_I=PROREF_refinery_bio:AND: | SECTORS_I=REFINING:AND: | SECTORS_MAP_I=NA, |  |  | 0
3x3 | TI_by_PROREF_and_commodity[REGIONS_9_I, | PE_by_PROREF_and_commodity[REGIONS_9_I, |  | PROREF_refinery_bio | PE_forestry_products | TI_liquid_bio | FORESTRY | REFINING | economy_energy_transformation_matrix_input[REGIONS_9_I,PROREF_refinery_bio,FORESTRY,REFINING]=PE_by_PROREF_and_commodity[REGIONS_9_I,PROREF_refinery_bio,PE_forestry_products]*ZIDZ(TI_by_PROREF_and_commodity[REGIONS_9_I,PROREF_refinery_bio,TI_liquid_bio], SUM(TI_by_PROREF_and_commodity[REGIONS_9_I,PROREF_refinery_bio,NRG_TI_I!]))~~¦ | [REGIONS_9_I,PROREF_refinery_bio,FORESTRY,REFINING], |  | 2 |  | economy_energy_transformation_matrix_input[REGIONS_9_I,PROREF_refinery_bio,FORESTRY,REFINING]=PE_by_PROREF_and_commodity[REGIONS_9_I,PROREF_refinery_bio,PE_forestry_products]*ZIDZ(TI_by_PROREF_and_commodity[REGIONS_9_I,PROREF_refinery_bio,TI_liquid_bio], SUM(TI_by_PROREF_and_commodity[REGIONS_9_I,PROREF_refinery_bio,NRG_TI_I!])) | +PE_by_PROREF_and_commodity[REGIONS_9_I,PROREF_refinery_bio,PE_forestry_products]*ZIDZ(TI_by_PROREF_and_commodity[REGIONS_9_I,PROREF_refinery_bio,TI_liquid_bio], SUM(TI_by_PROREF_and_commodity[REGIONS_9_I,PROREF_refinery_bio,NRG_TI_I!]))~~¦ |  |  |  | PROREF_refinery_bio | PE_forestry_products | TI_liquid_bio | REFINING | NA |  |  | 0 | [5 empty] | IF_THEN_ELSE(NRG_PRO_I=PROREF_refinery_bio:AND: | SECTORS_I=REFINING:AND: | SECTORS_MAP_I=NA, |  |  | 0
3x3 | TI_by_PROREF_and_commodity[REGIONS_9_I, | PE_by_PROREF_and_commodity[REGIONS_9_I, |  | PROREF_refinery_bio | PE_waste | TI_liquid_bio | NA | REFINING |  |  |  | 0 | [6 empty] | PROREF_refinery_bio | PE_waste | TI_liquid_bio | REFINING | NA |  |  | 0 | [5 empty] | IF_THEN_ELSE(NRG_PRO_I=PROREF_refinery_bio:AND: | SECTORS_I=REFINING:AND: | SECTORS_MAP_I=NA, |  |  | 0
3x3 | TI_by_PROREF_and_commodity[REGIONS_9_I, | PE_by_PROREF_and_commodity[REGIONS_9_I, |  | PROREF_refinery_bio | PE_agriculture_products | TI_hydrogen | CROPS | HYDROGEN_PRODUCTION | economy_energy_transformation_matrix_input[REGIONS_9_I,PROREF_refinery_bio,CROPS,HYDROGEN_PRODUCTION]=PE_by_PROREF_and_commodity[REGIONS_9_I,PROREF_refinery_bio,PE_agriculture_products]*ZIDZ(TI_by_PROREF_and_commodity[REGIONS_9_I,PROREF_refinery_bio,TI_hydrogen], SUM(TI_by_PROREF_and_commodity[REGIONS_9_I,PROREF_refinery_bio,NRG_TI_I!]))~~¦ | [REGIONS_9_I,PROREF_refinery_bio,CROPS,HYDROGEN_PRODUCTION], |  | 1 |  | economy_energy_transformation_matrix_input[REGIONS_9_I,PROREF_refinery_bio,CROPS,HYDROGEN_PRODUCTION]=PE_by_PROREF_and_commodity[REGIONS_9_I,PROREF_refinery_bio,PE_agriculture_products]*ZIDZ(TI_by_PROREF_and_commodity[REGIONS_9_I,PROREF_refinery_bio,TI_hydrogen], SUM(TI_by_PROREF_and_commodity[REGIONS_9_I,PROREF_refinery_bio,NRG_TI_I!]))~~¦ |  |  | economy_energy_transformation_matrix_input[REGIONS_9_I,PROREF_refinery_bio,CROPS,HYDROGEN_PRODUCTION]=PE_by_PROREF_and_commodity[REGIONS_9_I,PROREF_refinery_bio,PE_agriculture_products]*ZIDZ(TI_by_PROREF_and_commodity[REGIONS_9_I,PROREF_refinery_bio,TI_hydrogen], SUM(TI_by_PROREF_and_commodity[REGIONS_9_I,PROREF_refinery_bio,NRG_TI_I!]))~~¦ |  | PROREF_refinery_bio | PE_agriculture_products | TI_hydrogen | HYDROGEN_PRODUCTION | NA |  |  | 0 | [5 empty] | IF_THEN_ELSE(NRG_PRO_I=PROREF_refinery_bio:AND: | SECTORS_I=HYDROGEN_PRODUCTION:AND: | SECTORS_MAP_I=NA, |  |  | 0
3x3 | TI_by_PROREF_and_commodity[REGIONS_9_I, | PE_by_PROREF_and_commodity[REGIONS_9_I, |  | PROREF_refinery_bio | PE_forestry_products | TI_hydrogen | FORESTRY | HYDROGEN_PRODUCTION | economy_energy_transformation_matrix_input[REGIONS_9_I,PROREF_refinery_bio,FORESTRY,HYDROGEN_PRODUCTION]=PE_by_PROREF_and_commodity[REGIONS_9_I,PROREF_refinery_bio,PE_forestry_products]*ZIDZ(TI_by_PROREF_and_commodity[REGIONS_9_I,PROREF_refinery_bio,TI_hydrogen], SUM(TI_by_PROREF_and_commodity[REGIONS_9_I,PROREF_refinery_bio,NRG_TI_I!]))~~¦ | [REGIONS_9_I,PROREF_refinery_bio,FORESTRY,HYDROGEN_PRODUCTION], |  | 1 |  | economy_energy_transformation_matrix_input[REGIONS_9_I,PROREF_refinery_bio,FORESTRY,HYDROGEN_PRODUCTION]=PE_by_PROREF_and_commodity[REGIONS_9_I,PROREF_refinery_bio,PE_forestry_products]*ZIDZ(TI_by_PROREF_and_commodity[REGIONS_9_I,PROREF_refinery_bio,TI_hydrogen], SUM(TI_by_PROREF_and_commodity[REGIONS_9_I,PROREF_refinery_bio,NRG_TI_I!]))~~¦ |  |  | economy_energy_transformation_matrix_input[REGIONS_9_I,PROREF_refinery_bio,FORESTRY,HYDROGEN_PRODUCTION]=PE_by_PROREF_and_commodity[REGIONS_9_I,PROREF_refinery_bio,PE_forestry_products]*ZIDZ(TI_by_PROREF_and_commodity[REGIONS_9_I,PROREF_refinery_bio,TI_hydrogen], SUM(TI_by_PROREF_and_commodity[REGIONS_9_I,PROREF_refinery_bio,NRG_TI_I!]))~~¦ |  | PROREF_refinery_bio | PE_forestry_products | TI_hydrogen | HYDROGEN_PRODUCTION | NA |  |  | 0 | [5 empty] | IF_THEN_ELSE(NRG_PRO_I=PROREF_refinery_bio:AND: | SECTORS_I=HYDROGEN_PRODUCTION:AND: | SECTORS_MAP_I=NA, |  |  | 0
3x3 | TI_by_PROREF_and_commodity[REGIONS_9_I, | PE_by_PROREF_and_commodity[REGIONS_9_I, |  | PROREF_refinery_bio | PE_waste | TI_hydrogen | NA | HYDROGEN_PRODUCTION |  |  |  | 0 | [6 empty] | PROREF_refinery_bio | PE_waste | TI_hydrogen | HYDROGEN_PRODUCTION | NA |  |  | 0 | [5 empty] | IF_THEN_ELSE(NRG_PRO_I=PROREF_refinery_bio:AND: | SECTORS_I=HYDROGEN_PRODUCTION:AND: | SECTORS_MAP_I=NA, |  |  | 0
3x3 | TI_by_PROREF_and_commodity[REGIONS_9_I, | PE_by_PROREF_and_commodity[REGIONS_9_I, |  | PROREF_refinery_coal | PE_coal | TI_gas_fossil | MINING_COAL | REFINING | economy_energy_transformation_matrix_input[REGIONS_9_I,PROREF_refinery_coal,MINING_COAL,REFINING]=PE_by_PROREF_and_commodity[REGIONS_9_I,PROREF_refinery_coal,PE_coal]*ZIDZ(TI_by_PROREF_and_commodity[REGIONS_9_I,PROREF_refinery_coal,TI_gas_fossil], SUM(TI_by_PROREF_and_commodity[REGIONS_9_I,PROREF_refinery_coal,NRG_TI_I!]))~~¦ | [REGIONS_9_I,PROREF_refinery_coal,MINING_COAL,REFINING], |  | 2 | 1 | economy_energy_transformation_matrix_input[REGIONS_9_I,PROREF_refinery_coal,MINING_COAL,REFINING]=PE_by_PROREF_and_commodity[REGIONS_9_I,PROREF_refinery_coal,PE_coal]*ZIDZ(TI_by_PROREF_and_commodity[REGIONS_9_I,PROREF_refinery_coal,TI_gas_fossil], SUM(TI_by_PROREF_and_commodity[REGIONS_9_I,PROREF_refinery_coal,NRG_TI_I!])) | +PE_by_PROREF_and_commodity[REGIONS_9_I,PROREF_refinery_coal,PE_coal]*ZIDZ(TI_by_PROREF_and_commodity[REGIONS_9_I,PROREF_refinery_coal,TI_gas_fossil], SUM(TI_by_PROREF_and_commodity[REGIONS_9_I,PROREF_refinery_coal,NRG_TI_I!]))~~¦ | +PE_by_PROREF_and_commodity[REGIONS_9_I,PROREF_refinery_coal,PE_coal]*ZIDZ(TI_by_PROREF_and_commodity[REGIONS_9_I,PROREF_refinery_coal,TI_liquid_fossil], SUM(TI_by_PROREF_and_commodity[REGIONS_9_I,PROREF_refinery_coal,NRG_TI_I!]))~~¦ | economy_energy_transformation_matrix_input[REGIONS_9_I,PROREF_refinery_coal,MINING_COAL,REFINING]=PE_by_PROREF_and_commodity[REGIONS_9_I,PROREF_refinery_coal,PE_coal]*ZIDZ(TI_by_PROREF_and_commodity[REGIONS_9_I,PROREF_refinery_coal,TI_gas_fossil], SUM(TI_by_PROREF_and_commodity[REGIONS_9_I,PROREF_refinery_coal,NRG_TI_I!]))+PE_by_PROREF_and_commodity[REGIONS_9_I,PROREF_refinery_coal,PE_coal]*ZIDZ(TI_by_PROREF_and_commodity[REGIONS_9_I,PROREF_refinery_coal,TI_liquid_fossil], SUM(TI_by_PROREF_and_commodity[REGIONS_9_I,PROREF_refinery_coal,NRG_TI_I!]))~~¦ |  | PROREF_refinery_coal | PE_coal | TI_gas_fossil | REFINING | NA |  |  | 0 | [5 empty] | IF_THEN_ELSE(NRG_PRO_I=PROREF_refinery_coal:AND: | SECTORS_I=REFINING:AND: | SECTORS_MAP_I=NA, |  |  | 0
1x3 | TI_by_PROREF_and_commodity[REGIONS_9_I, | PE_by_PROREF_and_commodity[REGIONS_9_I, |  | PROREF_refinery_coal | PE_coal | TI_liquid_fossil | MINING_COAL | REFINING | economy_energy_transformation_matrix_input[REGIONS_9_I,PROREF_refinery_coal,MINING_COAL,REFINING]=PE_by_PROREF_and_commodity[REGIONS_9_I,PROREF_refinery_coal,PE_coal]*ZIDZ(TI_by_PROREF_and_commodity[REGIONS_9_I,PROREF_refinery_coal,TI_liquid_fossil], SUM(TI_by_PROREF_and_commodity[REGIONS_9_I,PROREF_refinery_coal,NRG_TI_I!]))~~¦ | [REGIONS_9_I,PROREF_refinery_coal,MINING_COAL,REFINING], |  | 2 |  | economy_energy_transformation_matrix_input[REGIONS_9_I,PROREF_refinery_coal,MINING_COAL,REFINING]=PE_by_PROREF_and_commodity[REGIONS_9_I,PROREF_refinery_coal,PE_coal]*ZIDZ(TI_by_PROREF_and_commodity[REGIONS_9_I,PROREF_refinery_coal,TI_liquid_fossil], SUM(TI_by_PROREF_and_commodity[REGIONS_9_I,PROREF_refinery_coal,NRG_TI_I!])) | +PE_by_PROREF_and_commodity[REGIONS_9_I,PROREF_refinery_coal,PE_coal]*ZIDZ(TI_by_PROREF_and_commodity[REGIONS_9_I,PROREF_refinery_coal,TI_liquid_fossil], SUM(TI_by_PROREF_and_commodity[REGIONS_9_I,PROREF_refinery_coal,NRG_TI_I!]))~~¦ |  |  |  | PROREF_refinery_coal | PE_coal | TI_liquid_fossil | REFINING | NA |  |  | 0 | [5 empty] | IF_THEN_ELSE(NRG_PRO_I=PROREF_refinery_coal:AND: | SECTORS_I=REFINING:AND: | SECTORS_MAP_I=NA, |  |  | 0
1x3 | TI_by_PROREF_and_commodity[REGIONS_9_I, | PE_by_PROREF_and_commodity[REGIONS_9_I, |  | PROREF_refinery_coal | PE_coal | TI_hydrogen | MINING_COAL | HYDROGEN_PRODUCTION | economy_energy_transformation_matrix_input[REGIONS_9_I,PROREF_refinery_coal,MINING_COAL,HYDROGEN_PRODUCTION]=PE_by_PROREF_and_commodity[REGIONS_9_I,PROREF_refinery_coal,PE_coal]*ZIDZ(TI_by_PROREF_and_commodity[REGIONS_9_I,PROREF_refinery_coal,TI_hydrogen], SUM(TI_by_PROREF_and_commodity[REGIONS_9_I,PROREF_refinery_coal,NRG_TI_I!]))~~¦ | [REGIONS_9_I,PROREF_refinery_coal,MINING_COAL,HYDROGEN_PRODUCTION], |  | 1 |  | economy_energy_transformation_matrix_input[REGIONS_9_I,PROREF_refinery_coal,MINING_COAL,HYDROGEN_PRODUCTION]=PE_by_PROREF_and_commodity[REGIONS_9_I,PROREF_refinery_coal,PE_coal]*ZIDZ(TI_by_PROREF_and_commodity[REGIONS_9_I,PROREF_refinery_coal,TI_hydrogen], SUM(TI_by_PROREF_and_commodity[REGIONS_9_I,PROREF_refinery_coal,NRG_TI_I!]))~~¦ |  |  | economy_energy_transformation_matrix_input[REGIONS_9_I,PROREF_refinery_coal,MINING_COAL,HYDROGEN_PRODUCTION]=PE_by_PROREF_and_commodity[REGIONS_9_I,PROREF_refinery_coal,PE_coal]*ZIDZ(TI_by_PROREF_and_commodity[REGIONS_9_I,PROREF_refinery_coal,TI_hydrogen], SUM(TI_by_PROREF_and_commodity[REGIONS_9_I,PROREF_refinery_coal,NRG_TI_I!]))~~¦ |  | PROREF_refinery_coal | PE_coal | TI_hydrogen | HYDROGEN_PRODUCTION | NA |  |  | 0 | [5 empty] | IF_THEN_ELSE(NRG_PRO_I=PROREF_refinery_coal:AND: | SECTORS_I=HYDROGEN_PRODUCTION:AND: | SECTORS_MAP_I=NA, |  |  | 0
1x3 | TI_by_PROREF_and_commodity[REGIONS_9_I, | PE_by_PROREF_and_commodity[REGIONS_9_I, |  | PROREF_refinery_oil | PE_oil | TI_gas_fossil | EXTRACTION_OIL | REFINING | economy_energy_transformation_matrix_input[REGIONS_9_I,PROREF_refinery_oil,EXTRACTION_OIL,REFINING]=PE_by_PROREF_and_commodity[REGIONS_9_I,PROREF_refinery_oil,PE_oil]*ZIDZ(TI_by_PROREF_and_commodity[REGIONS_9_I,PROREF_refinery_oil,TI_gas_fossil], SUM(TI_by_PROREF_and_commodity[REGIONS_9_I,PROREF_refinery_oil,NRG_TI_I!]))~~¦ | [REGIONS_9_I,PROREF_refinery_oil,EXTRACTION_OIL,REFINING], |  | 2 | 1 | economy_energy_transformation_matrix_input[REGIONS_9_I,PROREF_refinery_oil,EXTRACTION_OIL,REFINING]=PE_by_PROREF_and_commodity[REGIONS_9_I,PROREF_refinery_oil,PE_oil]*ZIDZ(TI_by_PROREF_and_commodity[REGIONS_9_I,PROREF_refinery_oil,TI_gas_fossil], SUM(TI_by_PROREF_and_commodity[REGIONS_9_I,PROREF_refinery_oil,NRG_TI_I!])) | +PE_by_PROREF_and_commodity[REGIONS_9_I,PROREF_refinery_oil,PE_oil]*ZIDZ(TI_by_PROREF_and_commodity[REGIONS_9_I,PROREF_refinery_oil,TI_gas_fossil], SUM(TI_by_PROREF_and_commodity[REGIONS_9_I,PROREF_refinery_oil,NRG_TI_I!]))~~¦ | +PE_by_PROREF_and_commodity[REGIONS_9_I,PROREF_refinery_oil,PE_oil]*ZIDZ(TI_by_PROREF_and_commodity[REGIONS_9_I,PROREF_refinery_oil,TI_liquid_fossil], SUM(TI_by_PROREF_and_commodity[REGIONS_9_I,PROREF_refinery_oil,NRG_TI_I!]))~~¦ | economy_energy_transformation_matrix_input[REGIONS_9_I,PROREF_refinery_oil,EXTRACTION_OIL,REFINING]=PE_by_PROREF_and_commodity[REGIONS_9_I,PROREF_refinery_oil,PE_oil]*ZIDZ(TI_by_PROREF_and_commodity[REGIONS_9_I,PROREF_refinery_oil,TI_gas_fossil], SUM(TI_by_PROREF_and_commodity[REGIONS_9_I,PROREF_refinery_oil,NRG_TI_I!]))+PE_by_PROREF_and_commodity[REGIONS_9_I,PROREF_refinery_oil,PE_oil]*ZIDZ(TI_by_PROREF_and_commodity[REGIONS_9_I,PROREF_refinery_oil,TI_liquid_fossil], SUM(TI_by_PROREF_and_commodity[REGIONS_9_I,PROREF_refinery_oil,NRG_TI_I!]))~~¦ |  | PROREF_refinery_oil | PE_oil | TI_gas_fossil | REFINING | NA |  |  | 0 | [5 empty] | IF_THEN_ELSE(NRG_PRO_I=PROREF_refinery_oil:AND: | SECTORS_I=REFINING:AND: | SECTORS_MAP_I=NA, |  |  | 0
1x2 | TI_by_PROREF_and_commodity[REGIONS_9_I, | PE_by_PROREF_and_commodity[REGIONS_9_I, |  | PROREF_refinery_oil | PE_oil | TI_liquid_fossil | EXTRACTION_OIL | REFINING | economy_energy_transformation_matrix_input[REGIONS_9_I,PROREF_refinery_oil,EXTRACTION_OIL,REFINING]=PE_by_PROREF_and_commodity[REGIONS_9_I,PROREF_refinery_oil,PE_oil]*ZIDZ(TI_by_PROREF_and_commodity[REGIONS_9_I,PROREF_refinery_oil,TI_liquid_fossil], SUM(TI_by_PROREF_and_commodity[REGIONS_9_I,PROREF_refinery_oil,NRG_TI_I!]))~~¦ | [REGIONS_9_I,PROREF_refinery_oil,EXTRACTION_OIL,REFINING], |  | 2 |  | economy_energy_transformation_matrix_input[REGIONS_9_I,PROREF_refinery_oil,EXTRACTION_OIL,REFINING]=PE_by_PROREF_and_commodity[REGIONS_9_I,PROREF_refinery_oil,PE_oil]*ZIDZ(TI_by_PROREF_and_commodity[REGIONS_9_I,PROREF_refinery_oil,TI_liquid_fossil], SUM(TI_by_PROREF_and_commodity[REGIONS_9_I,PROREF_refinery_oil,NRG_TI_I!])) | +PE_by_PROREF_and_commodity[REGIONS_9_I,PROREF_refinery_oil,PE_oil]*ZIDZ(TI_by_PROREF_and_commodity[REGIONS_9_I,PROREF_refinery_oil,TI_liquid_fossil], SUM(TI_by_PROREF_and_commodity[REGIONS_9_I,PROREF_refinery_oil,NRG_TI_I!]))~~¦ |  |  |  | PROREF_refinery_oil | PE_oil | TI_liquid_fossil | REFINING | NA |  |  | 0 | [5 empty] | IF_THEN_ELSE(NRG_PRO_I=PROREF_refinery_oil:AND: | SECTORS_I=REFINING:AND: | SECTORS_MAP_I=NA, |  |  | 0
1x2 | TI_by_PROREF_and_commodity[REGIONS_9_I, | PE_by_PROREF_and_commodity[REGIONS_9_I, |  | PROREF_transformation_PE_natural_gas_2_TI_hydrogen | PE_natural_gas | TI_hydrogen | DISTRIBUTION_GAS | HYDROGEN_PRODUCTION | economy_energy_transformation_matrix_input[REGIONS_9_I,PROREF_transformation_PE_natural_gas_2_TI_hydrogen,DISTRIBUTION_GAS,HYDROGEN_PRODUCTION]=PE_by_PROREF_and_commodity[REGIONS_9_I,PROREF_transformation_PE_natural_gas_2_TI_hydrogen,PE_natural_gas]*ZIDZ(TI_by_PROREF_and_commodity[REGIONS_9_I,PROREF_transformation_PE_natural_gas_2_TI_hydrogen,TI_hydrogen], SUM(TI_by_PROREF_and_commodity[REGIONS_9_I,PROREF_transformation_PE_natural_gas_2_TI_hydrogen,NRG_TI_I!]))~~¦ | [REGIONS_9_I,PROREF_transformation_PE_natural_gas_2_TI_hydrogen,DISTRIBUTION_GAS,HYDROGEN_PRODUCTION], |  | 1 |  | economy_energy_transformation_matrix_input[REGIONS_9_I,PROREF_transformation_PE_natural_gas_2_TI_hydrogen,DISTRIBUTION_GAS,HYDROGEN_PRODUCTION]=PE_by_PROREF_and_commodity[REGIONS_9_I,PROREF_transformation_PE_natural_gas_2_TI_hydrogen,PE_natural_gas]*ZIDZ(TI_by_PROREF_and_commodity[REGIONS_9_I,PROREF_transformation_PE_natural_gas_2_TI_hydrogen,TI_hydrogen], SUM(TI_by_PROREF_and_commodity[REGIONS_9_I,PROREF_transformation_PE_natural_gas_2_TI_hydrogen,NRG_TI_I!]))~~¦ |  |  | economy_energy_transformation_matrix_input[REGIONS_9_I,PROREF_transformation_PE_natural_gas_2_TI_hydrogen,DISTRIBUTION_GAS,HYDROGEN_PRODUCTION]=PE_by_PROREF_and_commodity[REGIONS_9_I,PROREF_transformation_PE_natural_gas_2_TI_hydrogen,PE_natural_gas]*ZIDZ(TI_by_PROREF_and_commodity[REGIONS_9_I,PROREF_transformation_PE_natural_gas_2_TI_hydrogen,TI_hydrogen], SUM(TI_by_PROREF_and_commodity[REGIONS_9_I,PROREF_transformation_PE_natural_gas_2_TI_hydrogen,NRG_TI_I!]))~~¦ |  | PROREF_transformation_PE_natural_gas_2_TI_hydrogen | PE_natural_gas | TI_hydrogen | HYDROGEN_PRODUCTION | NA |  |  | 0 | [5 empty] | IF_THEN_ELSE(NRG_PRO_I=PROREF_transformation_PE_natural_gas_2_TI_hydrogen:AND: | SECTORS_I=HYDROGEN_PRODUCTION:AND: | SECTORS_MAP_I=NA, |  |  | 0
1x1 |  |  | PROSUP_transmission_losses[REGIONS_9_I, | PROSUP_transmission_losses_elec | TO_elec | FE_elec | DISTRIBUTION_ELECTRICITY | DISTRIBUTION_ELECTRICITY | economy_energy_transformation_matrix_input[REGIONS_9_I,PROSUP_transmission_losses_elec,DISTRIBUTION_ELECTRICITY,DISTRIBUTION_ELECTRICITY]=PROSUP_transmission_losses[REGIONS_9_I,TO_elec]~~¦ | [REGIONS_9_I,PROSUP_transmission_losses_elec,DISTRIBUTION_ELECTRICITY,DISTRIBUTION_ELECTRICITY], |  | 1 |  | economy_energy_transformation_matrix_input[REGIONS_9_I,PROSUP_transmission_losses_elec,DISTRIBUTION_ELECTRICITY,DISTRIBUTION_ELECTRICITY]=PROSUP_transmission_losses[REGIONS_9_I,TO_elec]~~¦ |  |  | economy_energy_transformation_matrix_input[REGIONS_9_I,PROSUP_transmission_losses_elec,DISTRIBUTION_ELECTRICITY,DISTRIBUTION_ELECTRICITY]=PROSUP_transmission_losses[REGIONS_9_I,TO_elec]~~¦ |  | PROSUP_transmission_losses_elec | TO_elec | FE_elec | DISTRIBUTION_ELECTRICITY | NA |  |  | 0 | [5 empty] | IF_THEN_ELSE(NRG_PRO_I=PROSUP_transmission_losses_elec:AND: | SECTORS_I=DISTRIBUTION_ELECTRICITY:AND: | SECTORS_MAP_I=NA, |  |  | 0
1x1 |  |  | PROSUP_transmission_losses[REGIONS_9_I, | PROSUP_transmission_losses_gas | TO_gas | FE_gas | DISTRIBUTION_GAS | DISTRIBUTION_GAS | economy_energy_transformation_matrix_input[REGIONS_9_I,PROSUP_transmission_losses_gas,DISTRIBUTION_GAS,DISTRIBUTION_GAS]=PROSUP_transmission_losses[REGIONS_9_I,TO_gas]~~¦ | [REGIONS_9_I,PROSUP_transmission_losses_gas,DISTRIBUTION_GAS,DISTRIBUTION_GAS], |  | 1 |  | economy_energy_transformation_matrix_input[REGIONS_9_I,PROSUP_transmission_losses_gas,DISTRIBUTION_GAS,DISTRIBUTION_GAS]=PROSUP_transmission_losses[REGIONS_9_I,TO_gas]~~¦ |  |  | economy_energy_transformation_matrix_input[REGIONS_9_I,PROSUP_transmission_losses_gas,DISTRIBUTION_GAS,DISTRIBUTION_GAS]=PROSUP_transmission_losses[REGIONS_9_I,TO_gas]~~¦ |  | PROSUP_transmission_losses_gas | TO_gas | FE_gas | DISTRIBUTION_GAS | NA |  |  | 0 | [5 empty] | IF_THEN_ELSE(NRG_PRO_I=PROSUP_transmission_losses_gas:AND: | SECTORS_I=DISTRIBUTION_GAS:AND: | SECTORS_MAP_I=NA, |  |  | 0
1x1 |  |  | PROSUP_transmission_losses[REGIONS_9_I, | PROSUP_transmission_losses_heat | TO_heat | FE_heat | STEAM_HOT_WATER | STEAM_HOT_WATER | economy_energy_transformation_matrix_input[REGIONS_9_I,PROSUP_transmission_losses_heat,STEAM_HOT_WATER,STEAM_HOT_WATER]=PROSUP_transmission_losses[REGIONS_9_I,TO_heat]~~¦ | [REGIONS_9_I,PROSUP_transmission_losses_heat,STEAM_HOT_WATER,STEAM_HOT_WATER], |  | 1 |  | economy_energy_transformation_matrix_input[REGIONS_9_I,PROSUP_transmission_losses_heat,STEAM_HOT_WATER,STEAM_HOT_WATER]=PROSUP_transmission_losses[REGIONS_9_I,TO_heat]~~¦ |  |  | economy_energy_transformation_matrix_input[REGIONS_9_I,PROSUP_transmission_losses_heat,STEAM_HOT_WATER,STEAM_HOT_WATER]=PROSUP_transmission_losses[REGIONS_9_I,TO_heat]~~¦ |  | PROSUP_transmission_losses_heat | TO_heat | FE_heat | STEAM_HOT_WATER | NA |  |  | 0 | [5 empty] | IF_THEN_ELSE(NRG_PRO_I=PROSUP_transmission_losses_heat:AND: | SECTORS_I=STEAM_HOT_WATER:AND: | SECTORS_MAP_I=NA, |  |  | 0
1x1 |  |  | PROSUP_storage_losses[REGIONS_9_I, | PROSUP_storage_losses_elec | TO_elec | FE_elec | DISTRIBUTION_ELECTRICITY | DISTRIBUTION_ELECTRICITY | economy_energy_transformation_matrix_input[REGIONS_9_I,PROSUP_storage_losses_elec,DISTRIBUTION_ELECTRICITY,DISTRIBUTION_ELECTRICITY]=PROSUP_storage_losses[REGIONS_9_I,TO_elec]~~¦ | [REGIONS_9_I,PROSUP_storage_losses_elec,DISTRIBUTION_ELECTRICITY,DISTRIBUTION_ELECTRICITY], |  | 1 |  | economy_energy_transformation_matrix_input[REGIONS_9_I,PROSUP_storage_losses_elec,DISTRIBUTION_ELECTRICITY,DISTRIBUTION_ELECTRICITY]=PROSUP_storage_losses[REGIONS_9_I,TO_elec]~~¦ |  |  | economy_energy_transformation_matrix_input[REGIONS_9_I,PROSUP_storage_losses_elec,DISTRIBUTION_ELECTRICITY,DISTRIBUTION_ELECTRICITY]=PROSUP_storage_losses[REGIONS_9_I,TO_elec]~~¦ |  | PROSUP_storage_losses_elec | TO_elec | FE_elec | DISTRIBUTION_ELECTRICITY | NA |  |  | 0 | [5 empty] | IF_THEN_ELSE(NRG_PRO_I=PROSUP_storage_losses_elec:AND: | SECTORS_I=DISTRIBUTION_ELECTRICITY:AND: | SECTORS_MAP_I=NA, |  |  | 0
1x1 |  |  | PROSUP_storage_losses[REGIONS_9_I, | PROSUP_storage_losses_gas | TO_gas | FE_gas | DISTRIBUTION_GAS | DISTRIBUTION_GAS | economy_energy_transformation_matrix_input[REGIONS_9_I,PROSUP_storage_losses_gas,DISTRIBUTION_GAS,DISTRIBUTION_GAS]=PROSUP_storage_losses[REGIONS_9_I,TO_gas]~~¦ | [REGIONS_9_I,PROSUP_storage_losses_gas,DISTRIBUTION_GAS,DISTRIBUTION_GAS], |  | 1 |  | economy_energy_transformation_matrix_input[REGIONS_9_I,PROSUP_storage_losses_gas,DISTRIBUTION_GAS,DISTRIBUTION_GAS]=PROSUP_storage_losses[REGIONS_9_I,TO_gas]~~¦ |  |  | economy_energy_transformation_matrix_input[REGIONS_9_I,PROSUP_storage_losses_gas,DISTRIBUTION_GAS,DISTRIBUTION_GAS]=PROSUP_storage_losses[REGIONS_9_I,TO_gas]~~¦ |  | PROSUP_storage_losses_gas | TO_gas | FE_gas | DISTRIBUTION_GAS | NA |  |  | 0 | [5 empty] | IF_THEN_ELSE(NRG_PRO_I=PROSUP_storage_losses_gas:AND: | SECTORS_I=DISTRIBUTION_GAS:AND: | SECTORS_MAP_I=NA, |  |  | 0
1x1 |  |  | PROSUP_storage_losses[REGIONS_9_I, | PROSUP_storage_losses_heat | TO_heat | FE_heat | STEAM_HOT_WATER | STEAM_HOT_WATER | economy_energy_transformation_matrix_input[REGIONS_9_I,PROSUP_storage_losses_heat,STEAM_HOT_WATER,STEAM_HOT_WATER]=PROSUP_storage_losses[REGIONS_9_I,TO_heat]~~¦ | [REGIONS_9_I,PROSUP_storage_losses_heat,STEAM_HOT_WATER,STEAM_HOT_WATER], |  | 1 |  | economy_energy_transformation_matrix_input[REGIONS_9_I,PROSUP_storage_losses_heat,STEAM_HOT_WATER,STEAM_HOT_WATER]=PROSUP_storage_losses[REGIONS_9_I,TO_heat]~~¦ |  |  | economy_energy_transformation_matrix_input[REGIONS_9_I,PROSUP_storage_losses_heat,STEAM_HOT_WATER,STEAM_HOT_WATER]=PROSUP_storage_losses[REGIONS_9_I,TO_heat]~~¦ |  | PROSUP_storage_losses_heat | TO_heat | FE_heat | STEAM_HOT_WATER | NA |  |  | 0 | [5 empty] | IF_THEN_ELSE(NRG_PRO_I=PROSUP_storage_losses_heat:AND: | SECTORS_I=STEAM_HOT_WATER:AND: | SECTORS_MAP_I=NA, |  |  | 0
1x1 |  |  | PROSUP flexibility technologies[REGIONS_9_I, PROSUP_elec_2_heat, | PROSUP_elec_2_heat | TO_elec | FE_heat | DISTRIBUTION_ELECTRICITY | STEAM_HOT_WATER | economy_energy_transformation_matrix_input[REGIONS_9_I,PROSUP_elec_2_heat,DISTRIBUTION_ELECTRICITY,STEAM_HOT_WATER]=PROSUP flexibility technologies[REGIONS_9_I, PROSUP_elec_2_heat,TO_elec]~~¦ | [REGIONS_9_I,PROSUP_elec_2_heat,DISTRIBUTION_ELECTRICITY,STEAM_HOT_WATER], |  | 1 |  | economy_energy_transformation_matrix_input[REGIONS_9_I,PROSUP_elec_2_heat,DISTRIBUTION_ELECTRICITY,STEAM_HOT_WATER]=PROSUP flexibility technologies[REGIONS_9_I, PROSUP_elec_2_heat,TO_elec]~~¦ |  |  | economy_energy_transformation_matrix_input[REGIONS_9_I,PROSUP_elec_2_heat,DISTRIBUTION_ELECTRICITY,STEAM_HOT_WATER]=PROSUP flexibility technologies[REGIONS_9_I, PROSUP_elec_2_heat,TO_elec]~~¦ |  | PROSUP_elec_2_heat | TO_elec | FE_heat | STEAM_HOT_WATER | NA |  |  | 0 | [5 empty] | IF_THEN_ELSE(NRG_PRO_I=PROSUP_elec_2_heat:AND: | SECTORS_I=STEAM_HOT_WATER:AND: | SECTORS_MAP_I=NA, |  |  | 0
1x1 |  |  | PROSUP flexibility technologies[REGIONS_9_I,PROSUP_elec_2_liquid, | PROSUP_hydrogen_2_liquid | TO_elec | FE_liquid | DISTRIBUTION_ELECTRICITY | HYDROGEN_PRODUCTION | economy_energy_transformation_matrix_input[REGIONS_9_I,PROSUP_hydrogen_2_liquid,DISTRIBUTION_ELECTRICITY,HYDROGEN_PRODUCTION]=PROSUP flexibility technologies[REGIONS_9_I,PROSUP_elec_2_liquid,TO_elec]~~¦ | [REGIONS_9_I,PROSUP_hydrogen_2_liquid,DISTRIBUTION_ELECTRICITY,HYDROGEN_PRODUCTION], |  | 1 |  | economy_energy_transformation_matrix_input[REGIONS_9_I,PROSUP_hydrogen_2_liquid,DISTRIBUTION_ELECTRICITY,HYDROGEN_PRODUCTION]=PROSUP flexibility technologies[REGIONS_9_I,PROSUP_elec_2_liquid,TO_elec]~~¦ |  |  | economy_energy_transformation_matrix_input[REGIONS_9_I,PROSUP_hydrogen_2_liquid,DISTRIBUTION_ELECTRICITY,HYDROGEN_PRODUCTION]=PROSUP flexibility technologies[REGIONS_9_I,PROSUP_elec_2_liquid,TO_elec]~~¦ |  | PROSUP_hydrogen_2_liquid | TO_elec | FE_liquid | HYDROGEN_PRODUCTION | NA |  |  | 0 | [5 empty] | IF_THEN_ELSE(NRG_PRO_I=PROSUP_hydrogen_2_liquid:AND: | SECTORS_I=HYDROGEN_PRODUCTION:AND: | SECTORS_MAP_I=NA, |  |  | 0
1x1 |  |  | PROSUP flexibility technologies[REGIONS_9_I,PROSUP_elec_2_gas, | PROSUP_hydrogen_2_gas | TO_elec | FE_gas | DISTRIBUTION_ELECTRICITY | HYDROGEN_PRODUCTION | economy_energy_transformation_matrix_input[REGIONS_9_I,PROSUP_hydrogen_2_gas,DISTRIBUTION_ELECTRICITY,HYDROGEN_PRODUCTION]=PROSUP flexibility technologies[REGIONS_9_I,PROSUP_elec_2_gas,TO_elec]~~¦ | [REGIONS_9_I,PROSUP_hydrogen_2_gas,DISTRIBUTION_ELECTRICITY,HYDROGEN_PRODUCTION], |  | 1 |  | economy_energy_transformation_matrix_input[REGIONS_9_I,PROSUP_hydrogen_2_gas,DISTRIBUTION_ELECTRICITY,HYDROGEN_PRODUCTION]=PROSUP flexibility technologies[REGIONS_9_I,PROSUP_elec_2_gas,TO_elec]~~¦ |  |  | economy_energy_transformation_matrix_input[REGIONS_9_I,PROSUP_hydrogen_2_gas,DISTRIBUTION_ELECTRICITY,HYDROGEN_PRODUCTION]=PROSUP flexibility technologies[REGIONS_9_I,PROSUP_elec_2_gas,TO_elec]~~¦ |  | PROSUP_hydrogen_2_gas | TO_elec | FE_gas | HYDROGEN_PRODUCTION | NA |  |  | 0 | [5 empty] | IF_THEN_ELSE(NRG_PRO_I=PROSUP_hydrogen_2_gas:AND: | SECTORS_I=HYDROGEN_PRODUCTION:AND: | SECTORS_MAP_I=NA, |  |  | 0
1x1 |  |  | PROSUP_sector_energy_own_consumption_per_commodity[REGIONS_9_I, | PROSUP_sector_energy_own_consumption_elec | TO_elec | FE_elec | DISTRIBUTION_ELECTRICITY | DISTRIBUTION_ELECTRICITY | economy_energy_transformation_matrix_input[REGIONS_9_I,PROSUP_sector_energy_own_consumption_elec,DISTRIBUTION_ELECTRICITY,DISTRIBUTION_ELECTRICITY]=PROSUP_sector_energy_own_consumption_per_commodity[REGIONS_9_I,TO_elec]~~¦ | [REGIONS_9_I,PROSUP_sector_energy_own_consumption_elec,DISTRIBUTION_ELECTRICITY,DISTRIBUTION_ELECTRICITY], |  | 1 |  | economy_energy_transformation_matrix_input[REGIONS_9_I,PROSUP_sector_energy_own_consumption_elec,DISTRIBUTION_ELECTRICITY,DISTRIBUTION_ELECTRICITY]=PROSUP_sector_energy_own_consumption_per_commodity[REGIONS_9_I,TO_elec]~~¦ |  |  | economy_energy_transformation_matrix_input[REGIONS_9_I,PROSUP_sector_energy_own_consumption_elec,DISTRIBUTION_ELECTRICITY,DISTRIBUTION_ELECTRICITY]=PROSUP_sector_energy_own_consumption_per_commodity[REGIONS_9_I,TO_elec]~~¦ |  | PROSUP_sector_energy_own_consumption_elec | TO_elec | FE_elec | DISTRIBUTION_ELECTRICITY | NA |  |  | 0 | [5 empty] | IF_THEN_ELSE(NRG_PRO_I=PROSUP_sector_energy_own_consumption_elec:AND: | SECTORS_I=DISTRIBUTION_ELECTRICITY:AND: | SECTORS_MAP_I=NA, |  |  | 0
1x1 |  |  | PROSUP_sector_energy_own_consumption_per_commodity[REGIONS_9_I, | PROSUP_sector_energy_own_consumption_gas | TO_gas | FE_gas | DISTRIBUTION_GAS | DISTRIBUTION_GAS | economy_energy_transformation_matrix_input[REGIONS_9_I,PROSUP_sector_energy_own_consumption_gas,DISTRIBUTION_GAS,DISTRIBUTION_GAS]=PROSUP_sector_energy_own_consumption_per_commodity[REGIONS_9_I,TO_gas]~~¦ | [REGIONS_9_I,PROSUP_sector_energy_own_consumption_gas,DISTRIBUTION_GAS,DISTRIBUTION_GAS], |  | 1 |  | economy_energy_transformation_matrix_input[REGIONS_9_I,PROSUP_sector_energy_own_consumption_gas,DISTRIBUTION_GAS,DISTRIBUTION_GAS]=PROSUP_sector_energy_own_consumption_per_commodity[REGIONS_9_I,TO_gas]~~¦ |  |  | economy_energy_transformation_matrix_input[REGIONS_9_I,PROSUP_sector_energy_own_consumption_gas,DISTRIBUTION_GAS,DISTRIBUTION_GAS]=PROSUP_sector_energy_own_consumption_per_commodity[REGIONS_9_I,TO_gas]~~¦ |  | PROSUP_sector_energy_own_consumption_gas | TO_gas | FE_gas | DISTRIBUTION_GAS | NA |  |  | 0 | [5 empty] | IF_THEN_ELSE(NRG_PRO_I=PROSUP_sector_energy_own_consumption_gas:AND: | SECTORS_I=DISTRIBUTION_GAS:AND: | SECTORS_MAP_I=NA, |  |  | 0
1x1 |  |  | PROSUP_sector_energy_own_consumption_per_commodity[REGIONS_9_I, | PROSUP_sector_energy_own_consumption_heat | TO_heat | FE_heat | STEAM_HOT_WATER | STEAM_HOT_WATER | economy_energy_transformation_matrix_input[REGIONS_9_I,PROSUP_sector_energy_own_consumption_heat,STEAM_HOT_WATER,STEAM_HOT_WATER]=PROSUP_sector_energy_own_consumption_per_commodity[REGIONS_9_I,TO_heat]~~¦ | [REGIONS_9_I,PROSUP_sector_energy_own_consumption_heat,STEAM_HOT_WATER,STEAM_HOT_WATER], |  | 1 |  | economy_energy_transformation_matrix_input[REGIONS_9_I,PROSUP_sector_energy_own_consumption_heat,STEAM_HOT_WATER,STEAM_HOT_WATER]=PROSUP_sector_energy_own_consumption_per_commodity[REGIONS_9_I,TO_heat]~~¦ |  |  | economy_energy_transformation_matrix_input[REGIONS_9_I,PROSUP_sector_energy_own_consumption_heat,STEAM_HOT_WATER,STEAM_HOT_WATER]=PROSUP_sector_energy_own_consumption_per_commodity[REGIONS_9_I,TO_heat]~~¦ |  | PROSUP_sector_energy_own_consumption_heat | TO_heat | FE_heat | STEAM_HOT_WATER | NA |  |  | 0 | [5 empty] | IF_THEN_ELSE(NRG_PRO_I=PROSUP_sector_energy_own_consumption_heat:AND: | SECTORS_I=STEAM_HOT_WATER:AND: | SECTORS_MAP_I=NA, |  |  | 0
1x1 |  |  | PROSUP_sector_energy_own_consumption_per_commodity[REGIONS_9_I, | PROSUP_sector_energy_own_consumption_liquid | TO_liquid | FE_liquid | REFINING | REFINING | economy_energy_transformation_matrix_input[REGIONS_9_I,PROSUP_sector_energy_own_consumption_liquid,REFINING,REFINING]=PROSUP_sector_energy_own_consumption_per_commodity[REGIONS_9_I,TO_liquid]~~¦ | [REGIONS_9_I,PROSUP_sector_energy_own_consumption_liquid,REFINING,REFINING], |  | 1 |  | economy_energy_transformation_matrix_input[REGIONS_9_I,PROSUP_sector_energy_own_consumption_liquid,REFINING,REFINING]=PROSUP_sector_energy_own_consumption_per_commodity[REGIONS_9_I,TO_liquid]~~¦ |  |  | economy_energy_transformation_matrix_input[REGIONS_9_I,PROSUP_sector_energy_own_consumption_liquid,REFINING,REFINING]=PROSUP_sector_energy_own_consumption_per_commodity[REGIONS_9_I,TO_liquid]~~¦ |  | PROSUP_sector_energy_own_consumption_liquid | TO_liquid | FE_liquid | REFINING | NA |  |  | 0 | [5 empty] | IF_THEN_ELSE(NRG_PRO_I=PROSUP_sector_energy_own_consumption_liquid:AND: | SECTORS_I=REFINING:AND: | SECTORS_MAP_I=NA, |  |  | 0
1x1 |  |  | PROSUP flexibility technologies[REGIONS_9_I,PROSUP_elec_2_hydrogen, | PROSUP_elec_2_hydrogen | TO_elec | FE_hydrogen | DISTRIBUTION_ELECTRICITY | HYDROGEN_PRODUCTION | economy_energy_transformation_matrix_input[REGIONS_9_I,PROSUP_elec_2_hydrogen,DISTRIBUTION_ELECTRICITY,HYDROGEN_PRODUCTION]=PROSUP flexibility technologies[REGIONS_9_I,PROSUP_elec_2_hydrogen,TO_elec]~~¦ | [REGIONS_9_I,PROSUP_elec_2_hydrogen,DISTRIBUTION_ELECTRICITY,HYDROGEN_PRODUCTION], |  | 1 |  | economy_energy_transformation_matrix_input[REGIONS_9_I,PROSUP_elec_2_hydrogen,DISTRIBUTION_ELECTRICITY,HYDROGEN_PRODUCTION]=PROSUP flexibility technologies[REGIONS_9_I,PROSUP_elec_2_hydrogen,TO_elec]~~¦ |  |  | economy_energy_transformation_matrix_input[REGIONS_9_I,PROSUP_elec_2_hydrogen,DISTRIBUTION_ELECTRICITY,HYDROGEN_PRODUCTION]=PROSUP flexibility technologies[REGIONS_9_I,PROSUP_elec_2_hydrogen,TO_elec]~~¦ |  | PROSUP_elec_2_hydrogen | TO_elec | FE_hydrogen | HYDROGEN_PRODUCTION | NA |  |  | 0 | [5 empty] | IF_THEN_ELSE(NRG_PRO_I=PROSUP_elec_2_hydrogen:AND: | SECTORS_I=HYDROGEN_PRODUCTION:AND: | SECTORS_MAP_I=NA, |  |  | 0
|  |  | PROSUP_sector_energy_own_consumption_per_commodity[REGIONS_9_I, | PROSUP_sector_energy_own_consumption_solid_fossil | TO_solid_fossil | FE_solid_fossil | MINING_COAL | ELECTRICITY_COAL | economy_energy_transformation_matrix_input[REGIONS_9_I,PROSUP_sector_energy_own_consumption_solid_fossil,MINING_COAL,ELECTRICITY_COAL]=PROSUP_sector_energy_own_consumption_per_commodity[REGIONS_9_I,TO_solid_fossil]~~¦ | [REGIONS_9_I,PROSUP_sector_energy_own_consumption_solid_fossil,MINING_COAL,ELECTRICITY_COAL], |  | 1 |  | economy_energy_transformation_matrix_input[REGIONS_9_I,PROSUP_sector_energy_own_consumption_solid_fossil,MINING_COAL,ELECTRICITY_COAL]=PROSUP_sector_energy_own_consumption_per_commodity[REGIONS_9_I,TO_solid_fossil]~~¦ |  |  | economy_energy_transformation_matrix_input[REGIONS_9_I,PROSUP_sector_energy_own_consumption_solid_fossil,MINING_COAL,ELECTRICITY_COAL]=PROSUP_sector_energy_own_consumption_per_commodity[REGIONS_9_I,TO_solid_fossil]~~¦ |  | PROSUP_sector_energy_own_consumption_solid_fossil | TO_solid_fossil | FE_solid_fossil | ELECTRICITY_COAL | NA |  |  | 0 | [5 empty] | IF_THEN_ELSE(NRG_PRO_I=PROSUP_sector_energy_own_consumption_solid_fossil:AND: | SECTORS_I=ELECTRICITY_COAL:AND: | SECTORS_MAP_I=NA, |  |  | 0
TOOL TO CREATE VENSIM EQUATIONS FOR NRG-ECO feedback!
- process and commoditiy names are linket to Technologies / commodities sheet (so if name changes there, it should be transfered to the equations)
- equations for "economy_energy_transformation_matrix_inputs" and "...outputs" are in colum K and T
- there is 3 distinct blocks: PROTRA, PROREF and PROSUP marked with color: if you change the formula, make sure you dont copy it down to the very bottom but only in the respectiva area!
- the variable-names for the different process types are written in colum B, C and D (for PROSUP, where only input-matrix)
- where input /output sector is marked "NA" (because there is no intermediate inpout/output from or to any other sector, NO EQUAITON IS COMPUTED / NEEDED
ADDITION: in COrrespondence_equations(sector) the input and output subscripts have been reordered to economic sectors - final equations are in the Yellow-columns
-for the HYDROGEN SECTOR, one important element is currently missing: H2 Produced for seasonal storage! --> this H2 is invisible in the transformation module, because there we only add up energy balances --> it will need to be added once the h2-model becomes
PERFORMANCE NOTE: Because it was easier to program, all processes with multipel outputs and inputs were operationalzied in a homogeneious way, using the share of the respective other to determin the value --> for 1x1 processes this could be simplified, avoidng several XIDZ-function calls
Note on K32: Iñigo: for those processes with just one TI and one TO
Note on K62: Iñigo: no need of definiing anything here since there is no process?

## Correspdc_equations_manual
equation INPUT |  |  | 20 |  | EXCEPT |  | test | test |  |  |  | UNIQUE list of NRG_PRO_I elements that are relevant for energy-economy link |  | UNIQUE SECTOR_I
economy_energy_transformation_matrix_input[REGIONS_9_I,PROREF_refinery_bio,CROPS,HYDROGEN_PRODUCTION]=PE_by_PROREF_and_commodity[REGIONS_9_I,PROREF_refinery_bio,PE_agriculture_products]*ZIDZ(TI_by_PROREF_and_commodity[REGIONS_9_I,PROREF_refinery_bio,TI_hydrogen], SUM(TI_by_PROREF_and_commodity[REGIONS_9_I,PROREF_refinery_bio,NRG_TI_I!]))~~¦ | 102 | economy_energy_transformation_matrix_input[REGIONS_9_I,PROREF_refinery_bio,CROPS,HYDROGEN_PRODUCTION]= |  | economy_energy_transformation_matrix_input[REGIONS_9_I,PROREF_refinery_bio,CROPS,HYDROGEN_PRODUCTION]=PE_by_PROREF_and_commodity[REGIONS_9_I,PROREF_refinery_bio,PE_agriculture_products]*ZIDZ(TI_by_PROREF_and_commodity[REGIONS_9_I,PROREF_refinery_bio,TI_hydrogen], SUM(TI_by_PROREF_and_commodity[REGIONS_9_I,PROREF_refinery_bio,NRG_TI_I!]))~~¦ | [REGIONS_9_I,PROREF_refinery_bio,CROPS,HYDROGEN_PRODUCTION], |  | economy_energy_transformation_matrix_output[REGIONS_9_I,PROTRA_CHP_gas_fuels,ELECTRICITY_GAS,DISTRIBUTION_ELECTRICITY]=PROTRA_TO_allocated[REGIONS_9_I,TO_elec,PROTRA_CHP_gas_fuels]*ZIDZ(TI_by_PROTRA_and_commodity[REGIONS_9_I,PROTRA_CHP_gas_fuels,TI_gas_bio], SUM(TI_by_PROTRA_and_commodity[REGIONS_9_I,PROTRA_CHP_gas_fuels, NRG_TI_I!]))~~¦ | [REGIONS_9_I,PROTRA_CHP_gas_fuels,ELECTRICITY_GAS,DISTRIBUTION_ELECTRICITY], | !!! |  | economy_energy_transformation_matrix_output[REGIONS_9_I,PROTRA_CHP_gas_fuels,ELECTRICITY_GAS,DISTRIBUTION_ELECTRICITY]=PROTRA_TO_allocated[REGIONS_9_I,TO_elec,PROTRA_CHP_gas_fuels]*ZIDZ(TI_by_PROTRA_and_commodity[REGIONS_9_I,PROTRA_CHP_gas_fuels,TI_gas_bio], SUM(TI_by_PROTRA_and_commodity[REGIONS_9_I,PROTRA_CHP_gas_fuels, NRG_TI_I!]))+PROTRA_TO_allocated[REGIONS_9_I,TO_elec,PROTRA_CHP_gas_fuels]*ZIDZ(TI_by_PROTRA_and_commodity[REGIONS_9_I,PROTRA_CHP_gas_fuels,TI_gas_fossil], SUM(TI_by_PROTRA_and_commodity[REGIONS_9_I,PROTRA_CHP_gas_fuels, NRG_TI_I!]))~~¦ | PROREF_refinery_bio | PROREF_refinery_bio, | DISTRIBUTION_GAS | DISTRIBUTION_GAS,
economy_energy_transformation_matrix_input[REGIONS_9_I,PROREF_refinery_bio,CROPS,REFINING]=PE_by_PROREF_and_commodity[REGIONS_9_I,PROREF_refinery_bio,PE_agriculture_products]*ZIDZ(TI_by_PROREF_and_commodity[REGIONS_9_I,PROREF_refinery_bio,TI_gas_bio], SUM(TI_by_PROREF_and_commodity[REGIONS_9_I,PROREF_refinery_bio,NRG_TI_I!]))~~¦ | 91 | economy_energy_transformation_matrix_input[REGIONS_9_I,PROREF_refinery_bio,CROPS,REFINING]= | !!! | economy_energy_transformation_matrix_input[REGIONS_9_I,PROREF_refinery_bio,CROPS,REFINING]=PE_by_PROREF_and_commodity[REGIONS_9_I,PROREF_refinery_bio,PE_agriculture_products]*ZIDZ(TI_by_PROREF_and_commodity[REGIONS_9_I,PROREF_refinery_bio,TI_gas_bio], SUM(TI_by_PROREF_and_commodity[REGIONS_9_I,PROREF_refinery_bio,NRG_TI_I!]))+PE_by_PROREF_and_commodity[REGIONS_9_I,PROREF_refinery_bio,PE_agriculture_products]*ZIDZ(TI_by_PROREF_and_commodity[REGIONS_9_I,PROREF_refinery_bio,TI_liquid_bio], SUM(TI_by_PROREF_and_commodity[REGIONS_9_I,PROREF_refinery_bio,NRG_TI_I!]))~~¦ | [REGIONS_9_I,PROREF_refinery_bio,CROPS,REFINING], | FALSE | economy_energy_transformation_matrix_output[REGIONS_9_I,PROTRA_CHP_gas_fuels,ELECTRICITY_GAS,DISTRIBUTION_ELECTRICITY]=PROTRA_TO_allocated[REGIONS_9_I,TO_elec,PROTRA_CHP_gas_fuels]*ZIDZ(TI_by_PROTRA_and_commodity[REGIONS_9_I,PROTRA_CHP_gas_fuels,TI_gas_fossil], SUM(TI_by_PROTRA_and_commodity[REGIONS_9_I,PROTRA_CHP_gas_fuels, NRG_TI_I!]))~~¦ | [REGIONS_9_I,PROTRA_CHP_gas_fuels,ELECTRICITY_GAS,DISTRIBUTION_ELECTRICITY], | FALSE | [REGIONS_9_I,PROTRA_CHP_gas_fuels,ELECTRICITY_GAS,DISTRIBUTION_ELECTRICITY], |  | PROREF_refinery_coal | PROREF_refinery_coal, | MINING_COAL | MINING_COAL,
economy_energy_transformation_matrix_input[REGIONS_9_I,PROREF_refinery_bio,CROPS,REFINING]=PE_by_PROREF_and_commodity[REGIONS_9_I,PROREF_refinery_bio,PE_agriculture_products]*ZIDZ(TI_by_PROREF_and_commodity[REGIONS_9_I,PROREF_refinery_bio,TI_liquid_bio], SUM(TI_by_PROREF_and_commodity[REGIONS_9_I,PROREF_refinery_bio,NRG_TI_I!]))~~¦ | 91 | economy_energy_transformation_matrix_input[REGIONS_9_I,PROREF_refinery_bio,CROPS,REFINING]= |  |  |  | FALSE | economy_energy_transformation_matrix_output[REGIONS_9_I,PROTRA_CHP_gas_fuels_CCS,ELECTRICITY_GAS,DISTRIBUTION_ELECTRICITY]=PROTRA_TO_allocated[REGIONS_9_I,TO_elec,PROTRA_CHP_gas_fuels_CCS]*ZIDZ(TI_by_PROTRA_and_commodity[REGIONS_9_I,PROTRA_CHP_gas_fuels_CCS,TI_gas_bio], SUM(TI_by_PROTRA_and_commodity[REGIONS_9_I,PROTRA_CHP_gas_fuels_CCS, NRG_TI_I!]))~~¦ | [REGIONS_9_I,PROTRA_CHP_gas_fuels_CCS,ELECTRICITY_GAS,DISTRIBUTION_ELECTRICITY], | !!! |  | economy_energy_transformation_matrix_output[REGIONS_9_I,PROTRA_CHP_gas_fuels_CCS,ELECTRICITY_GAS,DISTRIBUTION_ELECTRICITY]=PROTRA_TO_allocated[REGIONS_9_I,TO_elec,PROTRA_CHP_gas_fuels_CCS]*ZIDZ(TI_by_PROTRA_and_commodity[REGIONS_9_I,PROTRA_CHP_gas_fuels_CCS,TI_gas_bio], SUM(TI_by_PROTRA_and_commodity[REGIONS_9_I,PROTRA_CHP_gas_fuels_CCS, NRG_TI_I!]))+PROTRA_TO_allocated[REGIONS_9_I,TO_elec,PROTRA_CHP_gas_fuels_CCS]*ZIDZ(TI_by_PROTRA_and_commodity[REGIONS_9_I,PROTRA_CHP_gas_fuels_CCS,TI_gas_fossil], SUM(TI_by_PROTRA_and_commodity[REGIONS_9_I,PROTRA_CHP_gas_fuels_CCS, NRG_TI_I!]))~~¦ | PROREF_refinery_oil | PROREF_refinery_oil, | FORESTRY | FORESTRY,
economy_energy_transformation_matrix_input[REGIONS_9_I,PROREF_refinery_bio,FORESTRY,HYDROGEN_PRODUCTION]=PE_by_PROREF_and_commodity[REGIONS_9_I,PROREF_refinery_bio,PE_forestry_products]*ZIDZ(TI_by_PROREF_and_commodity[REGIONS_9_I,PROREF_refinery_bio,TI_hydrogen], SUM(TI_by_PROREF_and_commodity[REGIONS_9_I,PROREF_refinery_bio,NRG_TI_I!]))~~¦ | 105 | economy_energy_transformation_matrix_input[REGIONS_9_I,PROREF_refinery_bio,FORESTRY,HYDROGEN_PRODUCTION]= |  | economy_energy_transformation_matrix_input[REGIONS_9_I,PROREF_refinery_bio,FORESTRY,HYDROGEN_PRODUCTION]=PE_by_PROREF_and_commodity[REGIONS_9_I,PROREF_refinery_bio,PE_forestry_products]*ZIDZ(TI_by_PROREF_and_commodity[REGIONS_9_I,PROREF_refinery_bio,TI_hydrogen], SUM(TI_by_PROREF_and_commodity[REGIONS_9_I,PROREF_refinery_bio,NRG_TI_I!]))~~¦ | [REGIONS_9_I,PROREF_refinery_bio,FORESTRY,HYDROGEN_PRODUCTION], | FALSE | economy_energy_transformation_matrix_output[REGIONS_9_I,PROTRA_CHP_gas_fuels_CCS,ELECTRICITY_GAS,DISTRIBUTION_ELECTRICITY]=PROTRA_TO_allocated[REGIONS_9_I,TO_elec,PROTRA_CHP_gas_fuels_CCS]*ZIDZ(TI_by_PROTRA_and_commodity[REGIONS_9_I,PROTRA_CHP_gas_fuels_CCS,TI_gas_fossil], SUM(TI_by_PROTRA_and_commodity[REGIONS_9_I,PROTRA_CHP_gas_fuels_CCS, NRG_TI_I!]))~~¦ | [REGIONS_9_I,PROTRA_CHP_gas_fuels_CCS,ELECTRICITY_GAS,DISTRIBUTION_ELECTRICITY], | FALSE | [REGIONS_9_I,PROTRA_CHP_gas_fuels_CCS,ELECTRICITY_GAS,DISTRIBUTION_ELECTRICITY], |  | PROREF_transformation_PE_natural_gas_2_TI_hydrogen | PROREF_transformation_PE_natural_gas_2_TI_hydrogen, | REFINING | REFINING,
economy_energy_transformation_matrix_input[REGIONS_9_I,PROREF_refinery_bio,FORESTRY,REFINING]=PE_by_PROREF_and_commodity[REGIONS_9_I,PROREF_refinery_bio,PE_forestry_products]*ZIDZ(TI_by_PROREF_and_commodity[REGIONS_9_I,PROREF_refinery_bio,TI_gas_bio], SUM(TI_by_PROREF_and_commodity[REGIONS_9_I,PROREF_refinery_bio,NRG_TI_I!]))~~¦ | 94 | economy_energy_transformation_matrix_input[REGIONS_9_I,PROREF_refinery_bio,FORESTRY,REFINING]= | !!! | economy_energy_transformation_matrix_input[REGIONS_9_I,PROREF_refinery_bio,FORESTRY,REFINING]=PE_by_PROREF_and_commodity[REGIONS_9_I,PROREF_refinery_bio,PE_forestry_products]*ZIDZ(TI_by_PROREF_and_commodity[REGIONS_9_I,PROREF_refinery_bio,TI_gas_bio], SUM(TI_by_PROREF_and_commodity[REGIONS_9_I,PROREF_refinery_bio,NRG_TI_I!]))+PE_by_PROREF_and_commodity[REGIONS_9_I,PROREF_refinery_bio,PE_forestry_products]*ZIDZ(TI_by_PROREF_and_commodity[REGIONS_9_I,PROREF_refinery_bio,TI_liquid_bio], SUM(TI_by_PROREF_and_commodity[REGIONS_9_I,PROREF_refinery_bio,NRG_TI_I!]))~~¦ | [REGIONS_9_I,PROREF_refinery_bio,FORESTRY,REFINING], | FALSE | economy_energy_transformation_matrix_output[REGIONS_9_I,PROTRA_CHP_geothermal,ELECTRICITY_OTHER,DISTRIBUTION_ELECTRICITY]=PROTRA_TO_allocated[REGIONS_9_I,TO_elec,PROTRA_CHP_geothermal]*ZIDZ(TI_by_PROTRA_and_commodity[REGIONS_9_I,PROTRA_CHP_geothermal,TI_geothermal], SUM(TI_by_PROTRA_and_commodity[REGIONS_9_I,PROTRA_CHP_geothermal, NRG_TI_I!]))~~¦ | [REGIONS_9_I,PROTRA_CHP_geothermal,ELECTRICITY_OTHER,DISTRIBUTION_ELECTRICITY], | FALSE | [REGIONS_9_I,PROTRA_CHP_geothermal,ELECTRICITY_OTHER,DISTRIBUTION_ELECTRICITY], | economy_energy_transformation_matrix_output[REGIONS_9_I,PROTRA_CHP_geothermal,ELECTRICITY_OTHER,DISTRIBUTION_ELECTRICITY]=PROTRA_TO_allocated[REGIONS_9_I,TO_elec,PROTRA_CHP_geothermal]*ZIDZ(TI_by_PROTRA_and_commodity[REGIONS_9_I,PROTRA_CHP_geothermal,TI_geothermal], SUM(TI_by_PROTRA_and_commodity[REGIONS_9_I,PROTRA_CHP_geothermal, NRG_TI_I!]))~~¦ | PROSUP_elec_2_gas | PROSUP_elec_2_gas, | MINING_URANIUM_THORIUM | MINING_URANIUM_THORIUM,
economy_energy_transformation_matrix_input[REGIONS_9_I,PROREF_refinery_bio,FORESTRY,REFINING]=PE_by_PROREF_and_commodity[REGIONS_9_I,PROREF_refinery_bio,PE_forestry_products]*ZIDZ(TI_by_PROREF_and_commodity[REGIONS_9_I,PROREF_refinery_bio,TI_liquid_bio], SUM(TI_by_PROREF_and_commodity[REGIONS_9_I,PROREF_refinery_bio,NRG_TI_I!]))~~¦ | 94 | economy_energy_transformation_matrix_input[REGIONS_9_I,PROREF_refinery_bio,FORESTRY,REFINING]= |  |  |  | FALSE | economy_energy_transformation_matrix_output[REGIONS_9_I,PROTRA_CHP_liquid_fuels,ELECTRICITY_OIL,DISTRIBUTION_ELECTRICITY]=PROTRA_TO_allocated[REGIONS_9_I,TO_elec,PROTRA_CHP_liquid_fuels]*ZIDZ(TI_by_PROTRA_and_commodity[REGIONS_9_I,PROTRA_CHP_liquid_fuels,TI_liquid_bio], SUM(TI_by_PROTRA_and_commodity[REGIONS_9_I,PROTRA_CHP_liquid_fuels, NRG_TI_I!]))~~¦ | [REGIONS_9_I,PROTRA_CHP_liquid_fuels,ELECTRICITY_OIL,DISTRIBUTION_ELECTRICITY], | !!! |  | economy_energy_transformation_matrix_output[REGIONS_9_I,PROTRA_CHP_liquid_fuels,ELECTRICITY_OIL,DISTRIBUTION_ELECTRICITY]=PROTRA_TO_allocated[REGIONS_9_I,TO_elec,PROTRA_CHP_liquid_fuels]*ZIDZ(TI_by_PROTRA_and_commodity[REGIONS_9_I,PROTRA_CHP_liquid_fuels,TI_liquid_bio], SUM(TI_by_PROTRA_and_commodity[REGIONS_9_I,PROTRA_CHP_liquid_fuels, NRG_TI_I!]))+PROTRA_TO_allocated[REGIONS_9_I,TO_elec,PROTRA_CHP_liquid_fuels]*ZIDZ(TI_by_PROTRA_and_commodity[REGIONS_9_I,PROTRA_CHP_liquid_fuels,TI_liquid_fossil], SUM(TI_by_PROTRA_and_commodity[REGIONS_9_I,PROTRA_CHP_liquid_fuels, NRG_TI_I!]))~~¦ | PROSUP_elec_2_heat | PROSUP_elec_2_heat, | CROPS | CROPS,
economy_energy_transformation_matrix_input[REGIONS_9_I,PROREF_refinery_coal,MINING_COAL,HYDROGEN_PRODUCTION]=PE_by_PROREF_and_commodity[REGIONS_9_I,PROREF_refinery_coal,PE_coal]*ZIDZ(TI_by_PROREF_and_commodity[REGIONS_9_I,PROREF_refinery_coal,TI_hydrogen], SUM(TI_by_PROREF_and_commodity[REGIONS_9_I,PROREF_refinery_coal,NRG_TI_I!]))~~¦ | 109 | economy_energy_transformation_matrix_input[REGIONS_9_I,PROREF_refinery_coal,MINING_COAL,HYDROGEN_PRODUCTION]= |  | economy_energy_transformation_matrix_input[REGIONS_9_I,PROREF_refinery_coal,MINING_COAL,HYDROGEN_PRODUCTION]=PE_by_PROREF_and_commodity[REGIONS_9_I,PROREF_refinery_coal,PE_coal]*ZIDZ(TI_by_PROREF_and_commodity[REGIONS_9_I,PROREF_refinery_coal,TI_hydrogen], SUM(TI_by_PROREF_and_commodity[REGIONS_9_I,PROREF_refinery_coal,NRG_TI_I!]))~~¦ | [REGIONS_9_I,PROREF_refinery_coal,MINING_COAL,HYDROGEN_PRODUCTION], | FALSE | economy_energy_transformation_matrix_output[REGIONS_9_I,PROTRA_CHP_liquid_fuels,ELECTRICITY_OIL,DISTRIBUTION_ELECTRICITY]=PROTRA_TO_allocated[REGIONS_9_I,TO_elec,PROTRA_CHP_liquid_fuels]*ZIDZ(TI_by_PROTRA_and_commodity[REGIONS_9_I,PROTRA_CHP_liquid_fuels,TI_liquid_fossil], SUM(TI_by_PROTRA_and_commodity[REGIONS_9_I,PROTRA_CHP_liquid_fuels, NRG_TI_I!]))~~¦ | [REGIONS_9_I,PROTRA_CHP_liquid_fuels,ELECTRICITY_OIL,DISTRIBUTION_ELECTRICITY], | FALSE | [REGIONS_9_I,PROTRA_CHP_liquid_fuels,ELECTRICITY_OIL,DISTRIBUTION_ELECTRICITY], |  | PROSUP_elec_2_hydrogen | PROSUP_elec_2_hydrogen, | EXTRACTION_OIL | EXTRACTION_OIL,
economy_energy_transformation_matrix_input[REGIONS_9_I,PROREF_refinery_coal,MINING_COAL,REFINING]=PE_by_PROREF_and_commodity[REGIONS_9_I,PROREF_refinery_coal,PE_coal]*ZIDZ(TI_by_PROREF_and_commodity[REGIONS_9_I,PROREF_refinery_coal,TI_gas_fossil], SUM(TI_by_PROREF_and_commodity[REGIONS_9_I,PROREF_refinery_coal,NRG_TI_I!]))~~¦ | 98 | economy_energy_transformation_matrix_input[REGIONS_9_I,PROREF_refinery_coal,MINING_COAL,REFINING]= | !!! | economy_energy_transformation_matrix_input[REGIONS_9_I,PROREF_refinery_coal,MINING_COAL,REFINING]=PE_by_PROREF_and_commodity[REGIONS_9_I,PROREF_refinery_coal,PE_coal]*ZIDZ(TI_by_PROREF_and_commodity[REGIONS_9_I,PROREF_refinery_coal,TI_gas_fossil], SUM(TI_by_PROREF_and_commodity[REGIONS_9_I,PROREF_refinery_coal,NRG_TI_I!]))+PE_by_PROREF_and_commodity[REGIONS_9_I,PROREF_refinery_coal,PE_coal]*ZIDZ(TI_by_PROREF_and_commodity[REGIONS_9_I,PROREF_refinery_coal,TI_liquid_fossil], SUM(TI_by_PROREF_and_commodity[REGIONS_9_I,PROREF_refinery_coal,NRG_TI_I!]))~~¦ | [REGIONS_9_I,PROREF_refinery_coal,MINING_COAL,REFINING], | FALSE | economy_energy_transformation_matrix_output[REGIONS_9_I,PROTRA_CHP_liquid_fuels_CCS,ELECTRICITY_OIL,DISTRIBUTION_ELECTRICITY]=PROTRA_TO_allocated[REGIONS_9_I,TO_elec,PROTRA_CHP_liquid_fuels_CCS]*ZIDZ(TI_by_PROTRA_and_commodity[REGIONS_9_I,PROTRA_CHP_liquid_fuels_CCS,TI_liquid_bio], SUM(TI_by_PROTRA_and_commodity[REGIONS_9_I,PROTRA_CHP_liquid_fuels_CCS, NRG_TI_I!]))~~¦ | [REGIONS_9_I,PROTRA_CHP_liquid_fuels_CCS,ELECTRICITY_OIL,DISTRIBUTION_ELECTRICITY], | !!! |  | economy_energy_transformation_matrix_output[REGIONS_9_I,PROTRA_CHP_liquid_fuels_CCS,ELECTRICITY_OIL,DISTRIBUTION_ELECTRICITY]=PROTRA_TO_allocated[REGIONS_9_I,TO_elec,PROTRA_CHP_liquid_fuels_CCS]*ZIDZ(TI_by_PROTRA_and_commodity[REGIONS_9_I,PROTRA_CHP_liquid_fuels_CCS,TI_liquid_bio], SUM(TI_by_PROTRA_and_commodity[REGIONS_9_I,PROTRA_CHP_liquid_fuels_CCS, NRG_TI_I!]))+PROTRA_TO_allocated[REGIONS_9_I,TO_elec,PROTRA_CHP_liquid_fuels_CCS]*ZIDZ(TI_by_PROTRA_and_commodity[REGIONS_9_I,PROTRA_CHP_liquid_fuels_CCS,TI_liquid_fossil], SUM(TI_by_PROTRA_and_commodity[REGIONS_9_I,PROTRA_CHP_liquid_fuels_CCS, NRG_TI_I!]))~~¦ | PROSUP_elec_2_liquid | PROSUP_elec_2_liquid, | DISTRIBUTION_ELECTRICITY | DISTRIBUTION_ELECTRICITY,
economy_energy_transformation_matrix_input[REGIONS_9_I,PROREF_refinery_coal,MINING_COAL,REFINING]=PE_by_PROREF_and_commodity[REGIONS_9_I,PROREF_refinery_coal,PE_coal]*ZIDZ(TI_by_PROREF_and_commodity[REGIONS_9_I,PROREF_refinery_coal,TI_liquid_fossil], SUM(TI_by_PROREF_and_commodity[REGIONS_9_I,PROREF_refinery_coal,NRG_TI_I!]))~~¦ | 98 | economy_energy_transformation_matrix_input[REGIONS_9_I,PROREF_refinery_coal,MINING_COAL,REFINING]= |  |  |  | FALSE | economy_energy_transformation_matrix_output[REGIONS_9_I,PROTRA_CHP_liquid_fuels_CCS,ELECTRICITY_OIL,DISTRIBUTION_ELECTRICITY]=PROTRA_TO_allocated[REGIONS_9_I,TO_elec,PROTRA_CHP_liquid_fuels_CCS]*ZIDZ(TI_by_PROTRA_and_commodity[REGIONS_9_I,PROTRA_CHP_liquid_fuels_CCS,TI_liquid_fossil], SUM(TI_by_PROTRA_and_commodity[REGIONS_9_I,PROTRA_CHP_liquid_fuels_CCS, NRG_TI_I!]))~~¦ | [REGIONS_9_I,PROTRA_CHP_liquid_fuels_CCS,ELECTRICITY_OIL,DISTRIBUTION_ELECTRICITY], | FALSE | [REGIONS_9_I,PROTRA_CHP_liquid_fuels_CCS,ELECTRICITY_OIL,DISTRIBUTION_ELECTRICITY], |  | PROSUP_sector_energy_own_consumption_elec | PROSUP_sector_energy_own_consumption_elec, | STEAM_HOT_WATER | STEAM_HOT_WATER,
economy_energy_transformation_matrix_input[REGIONS_9_I,PROREF_refinery_oil,EXTRACTION_OIL,REFINING]=PE_by_PROREF_and_commodity[REGIONS_9_I,PROREF_refinery_oil,PE_oil]*ZIDZ(TI_by_PROREF_and_commodity[REGIONS_9_I,PROREF_refinery_oil,TI_gas_fossil], SUM(TI_by_PROREF_and_commodity[REGIONS_9_I,PROREF_refinery_oil,NRG_TI_I!]))~~¦ | 100 | economy_energy_transformation_matrix_input[REGIONS_9_I,PROREF_refinery_oil,EXTRACTION_OIL,REFINING]= | !!! | economy_energy_transformation_matrix_input[REGIONS_9_I,PROREF_refinery_oil,EXTRACTION_OIL,REFINING]=PE_by_PROREF_and_commodity[REGIONS_9_I,PROREF_refinery_oil,PE_oil]*ZIDZ(TI_by_PROREF_and_commodity[REGIONS_9_I,PROREF_refinery_oil,TI_gas_fossil], SUM(TI_by_PROREF_and_commodity[REGIONS_9_I,PROREF_refinery_oil,NRG_TI_I!]))+PE_by_PROREF_and_commodity[REGIONS_9_I,PROREF_refinery_oil,PE_oil]*ZIDZ(TI_by_PROREF_and_commodity[REGIONS_9_I,PROREF_refinery_oil,TI_liquid_fossil], SUM(TI_by_PROREF_and_commodity[REGIONS_9_I,PROREF_refinery_oil,NRG_TI_I!]))~~¦ | [REGIONS_9_I,PROREF_refinery_oil,EXTRACTION_OIL,REFINING], | FALSE | economy_energy_transformation_matrix_output[REGIONS_9_I,PROTRA_CHP_solid_bio,ELECTRICITY_OTHER,DISTRIBUTION_ELECTRICITY]=PROTRA_TO_allocated[REGIONS_9_I,TO_elec,PROTRA_CHP_solid_bio]*ZIDZ(TI_by_PROTRA_and_commodity[REGIONS_9_I,PROTRA_CHP_solid_bio,TI_solid_bio], SUM(TI_by_PROTRA_and_commodity[REGIONS_9_I,PROTRA_CHP_solid_bio, NRG_TI_I!]))~~¦ | [REGIONS_9_I,PROTRA_CHP_solid_bio,ELECTRICITY_OTHER,DISTRIBUTION_ELECTRICITY], | FALSE | [REGIONS_9_I,PROTRA_CHP_solid_bio,ELECTRICITY_OTHER,DISTRIBUTION_ELECTRICITY], | economy_energy_transformation_matrix_output[REGIONS_9_I,PROTRA_CHP_solid_bio,ELECTRICITY_OTHER,DISTRIBUTION_ELECTRICITY]=PROTRA_TO_allocated[REGIONS_9_I,TO_elec,PROTRA_CHP_solid_bio]*ZIDZ(TI_by_PROTRA_and_commodity[REGIONS_9_I,PROTRA_CHP_solid_bio,TI_solid_bio], SUM(TI_by_PROTRA_and_commodity[REGIONS_9_I,PROTRA_CHP_solid_bio, NRG_TI_I!]))~~¦ | PROSUP_sector_energy_own_consumption_gas | PROSUP_sector_energy_own_consumption_gas, | ELECTRICITY_GAS | ELECTRICITY_GAS,
economy_energy_transformation_matrix_input[REGIONS_9_I,PROREF_refinery_oil,EXTRACTION_OIL,REFINING]=PE_by_PROREF_and_commodity[REGIONS_9_I,PROREF_refinery_oil,PE_oil]*ZIDZ(TI_by_PROREF_and_commodity[REGIONS_9_I,PROREF_refinery_oil,TI_liquid_fossil], SUM(TI_by_PROREF_and_commodity[REGIONS_9_I,PROREF_refinery_oil,NRG_TI_I!]))~~¦ | 100 | economy_energy_transformation_matrix_input[REGIONS_9_I,PROREF_refinery_oil,EXTRACTION_OIL,REFINING]= |  |  |  | FALSE | economy_energy_transformation_matrix_output[REGIONS_9_I,PROTRA_CHP_solid_bio_CCS,ELECTRICITY_OTHER,DISTRIBUTION_ELECTRICITY]=PROTRA_TO_allocated[REGIONS_9_I,TO_elec,PROTRA_CHP_solid_bio_CCS]*ZIDZ(TI_by_PROTRA_and_commodity[REGIONS_9_I,PROTRA_CHP_solid_bio_CCS,TI_solid_bio], SUM(TI_by_PROTRA_and_commodity[REGIONS_9_I,PROTRA_CHP_solid_bio_CCS, NRG_TI_I!]))~~¦ | [REGIONS_9_I,PROTRA_CHP_solid_bio_CCS,ELECTRICITY_OTHER,DISTRIBUTION_ELECTRICITY], | FALSE | [REGIONS_9_I,PROTRA_CHP_solid_bio_CCS,ELECTRICITY_OTHER,DISTRIBUTION_ELECTRICITY], | economy_energy_transformation_matrix_output[REGIONS_9_I,PROTRA_CHP_solid_bio_CCS,ELECTRICITY_OTHER,DISTRIBUTION_ELECTRICITY]=PROTRA_TO_allocated[REGIONS_9_I,TO_elec,PROTRA_CHP_solid_bio_CCS]*ZIDZ(TI_by_PROTRA_and_commodity[REGIONS_9_I,PROTRA_CHP_solid_bio_CCS,TI_solid_bio], SUM(TI_by_PROTRA_and_commodity[REGIONS_9_I,PROTRA_CHP_solid_bio_CCS, NRG_TI_I!]))~~¦ | PROSUP_sector_energy_own_consumption_heat | PROSUP_sector_energy_own_consumption_heat, | ELECTRICITY_OTHER | ELECTRICITY_OTHER,
economy_energy_transformation_matrix_input[REGIONS_9_I,PROREF_transformation_PE_natural_gas_2_TI_hydrogen,DISTRIBUTION_GAS,HYDROGEN_PRODUCTION]=PE_by_PROREF_and_commodity[REGIONS_9_I,PROREF_transformation_PE_natural_gas_2_TI_hydrogen,PE_natural_gas]*ZIDZ(TI_by_PROREF_and_commodity[REGIONS_9_I,PROREF_transformation_PE_natural_gas_2_TI_hydrogen,TI_hydrogen], SUM(TI_by_PROREF_and_commodity[REGIONS_9_I,PROREF_transformation_PE_natural_gas_2_TI_hydrogen,NRG_TI_I!]))~~¦ | 144 | economy_energy_transformation_matrix_input[REGIONS_9_I,PROREF_transformation_PE_natural_gas_2_TI_hydrogen,DISTRIBUTION_GAS,HYDROGEN_PRODUCTION]= |  | economy_energy_transformation_matrix_input[REGIONS_9_I,PROREF_transformation_PE_natural_gas_2_TI_hydrogen,DISTRIBUTION_GAS,HYDROGEN_PRODUCTION]=PE_by_PROREF_and_commodity[REGIONS_9_I,PROREF_transformation_PE_natural_gas_2_TI_hydrogen,PE_natural_gas]*ZIDZ(TI_by_PROREF_and_commodity[REGIONS_9_I,PROREF_transformation_PE_natural_gas_2_TI_hydrogen,TI_hydrogen], SUM(TI_by_PROREF_and_commodity[REGIONS_9_I,PROREF_transformation_PE_natural_gas_2_TI_hydrogen,NRG_TI_I!]))~~¦ | [REGIONS_9_I,PROREF_transformation_PE_natural_gas_2_TI_hydrogen,DISTRIBUTION_GAS,HYDROGEN_PRODUCTION], | FALSE | economy_energy_transformation_matrix_output[REGIONS_9_I,PROTRA_CHP_solid_fossil,ELECTRICITY_COAL,DISTRIBUTION_ELECTRICITY]=PROTRA_TO_allocated[REGIONS_9_I,TO_elec,PROTRA_CHP_solid_fossil]*ZIDZ(TI_by_PROTRA_and_commodity[REGIONS_9_I,PROTRA_CHP_solid_fossil,TI_solid_fossil], SUM(TI_by_PROTRA_and_commodity[REGIONS_9_I,PROTRA_CHP_solid_fossil, NRG_TI_I!]))~~¦ | [REGIONS_9_I,PROTRA_CHP_solid_fossil,ELECTRICITY_COAL,DISTRIBUTION_ELECTRICITY], | FALSE | [REGIONS_9_I,PROTRA_CHP_solid_fossil,ELECTRICITY_COAL,DISTRIBUTION_ELECTRICITY], | economy_energy_transformation_matrix_output[REGIONS_9_I,PROTRA_CHP_solid_fossil,ELECTRICITY_COAL,DISTRIBUTION_ELECTRICITY]=PROTRA_TO_allocated[REGIONS_9_I,TO_elec,PROTRA_CHP_solid_fossil]*ZIDZ(TI_by_PROTRA_and_commodity[REGIONS_9_I,PROTRA_CHP_solid_fossil,TI_solid_fossil], SUM(TI_by_PROTRA_and_commodity[REGIONS_9_I,PROTRA_CHP_solid_fossil, NRG_TI_I!]))~~¦ | PROSUP_sector_energy_own_consumption_liquid | PROSUP_sector_energy_own_consumption_liquid, | ELECTRICITY_COAL | ELECTRICITY_COAL,
economy_energy_transformation_matrix_input[REGIONS_9_I,PROSUP_elec_2_gas,DISTRIBUTION_ELECTRICITY,HYDROGEN_PRODUCTION]=PROSUP flexibility technologies[REGIONS_9_I,PROSUP_elec_2_gas,TO_elec]~~¦ | 119 | economy_energy_transformation_matrix_input[REGIONS_9_I,PROSUP_elec_2_gas,DISTRIBUTION_ELECTRICITY,HYDROGEN_PRODUCTION]= |  | economy_energy_transformation_matrix_input[REGIONS_9_I,PROSUP_elec_2_gas,DISTRIBUTION_ELECTRICITY,HYDROGEN_PRODUCTION]=PROSUP flexibility technologies[REGIONS_9_I,PROSUP_elec_2_gas,TO_elec]~~¦ | [REGIONS_9_I,PROSUP_elec_2_gas,DISTRIBUTION_ELECTRICITY,HYDROGEN_PRODUCTION], | FALSE | economy_energy_transformation_matrix_output[REGIONS_9_I,PROTRA_CHP_solid_fossil_CCS,ELECTRICITY_COAL,DISTRIBUTION_ELECTRICITY]=PROTRA_TO_allocated[REGIONS_9_I,TO_elec,PROTRA_CHP_solid_fossil_CCS]*ZIDZ(TI_by_PROTRA_and_commodity[REGIONS_9_I,PROTRA_CHP_solid_fossil_CCS,TI_solid_fossil], SUM(TI_by_PROTRA_and_commodity[REGIONS_9_I,PROTRA_CHP_solid_fossil_CCS, NRG_TI_I!]))~~¦ | [REGIONS_9_I,PROTRA_CHP_solid_fossil_CCS,ELECTRICITY_COAL,DISTRIBUTION_ELECTRICITY], | FALSE | [REGIONS_9_I,PROTRA_CHP_solid_fossil_CCS,ELECTRICITY_COAL,DISTRIBUTION_ELECTRICITY], | economy_energy_transformation_matrix_output[REGIONS_9_I,PROTRA_CHP_solid_fossil_CCS,ELECTRICITY_COAL,DISTRIBUTION_ELECTRICITY]=PROTRA_TO_allocated[REGIONS_9_I,TO_elec,PROTRA_CHP_solid_fossil_CCS]*ZIDZ(TI_by_PROTRA_and_commodity[REGIONS_9_I,PROTRA_CHP_solid_fossil_CCS,TI_solid_fossil], SUM(TI_by_PROTRA_and_commodity[REGIONS_9_I,PROTRA_CHP_solid_fossil_CCS, NRG_TI_I!]))~~¦ | PROSUP_sector_energy_own_consumption_solid_fossil | PROSUP_sector_energy_own_consumption_solid_fossil, | ELECTRICITY_OIL | ELECTRICITY_OIL,
economy_energy_transformation_matrix_input[REGIONS_9_I,PROSUP_elec_2_heat,DISTRIBUTION_ELECTRICITY,STEAM_HOT_WATER]=PROSUP flexibility technologies[REGIONS_9_I, PROSUP_elec_2_heat,TO_elec]~~¦ | 116 | economy_energy_transformation_matrix_input[REGIONS_9_I,PROSUP_elec_2_heat,DISTRIBUTION_ELECTRICITY,STEAM_HOT_WATER]= |  | economy_energy_transformation_matrix_input[REGIONS_9_I,PROSUP_elec_2_heat,DISTRIBUTION_ELECTRICITY,STEAM_HOT_WATER]=PROSUP flexibility technologies[REGIONS_9_I, PROSUP_elec_2_heat,TO_elec]~~¦ | [REGIONS_9_I,PROSUP_elec_2_heat,DISTRIBUTION_ELECTRICITY,STEAM_HOT_WATER], | FALSE | economy_energy_transformation_matrix_output[REGIONS_9_I,PROTRA_CHP_waste,ELECTRICITY_OTHER,DISTRIBUTION_ELECTRICITY]=PROTRA_TO_allocated[REGIONS_9_I,TO_elec,PROTRA_CHP_waste]*ZIDZ(TI_by_PROTRA_and_commodity[REGIONS_9_I,PROTRA_CHP_waste,TI_waste], SUM(TI_by_PROTRA_and_commodity[REGIONS_9_I,PROTRA_CHP_waste, NRG_TI_I!]))~~¦ | [REGIONS_9_I,PROTRA_CHP_waste,ELECTRICITY_OTHER,DISTRIBUTION_ELECTRICITY], | FALSE | [REGIONS_9_I,PROTRA_CHP_waste,ELECTRICITY_OTHER,DISTRIBUTION_ELECTRICITY], | economy_energy_transformation_matrix_output[REGIONS_9_I,PROTRA_CHP_waste,ELECTRICITY_OTHER,DISTRIBUTION_ELECTRICITY]=PROTRA_TO_allocated[REGIONS_9_I,TO_elec,PROTRA_CHP_waste]*ZIDZ(TI_by_PROTRA_and_commodity[REGIONS_9_I,PROTRA_CHP_waste,TI_waste], SUM(TI_by_PROTRA_and_commodity[REGIONS_9_I,PROTRA_CHP_waste, NRG_TI_I!]))~~¦ | PROSUP_storage_losses_elec | PROSUP_storage_losses_elec, | ELECTRICITY_HYDRO | ELECTRICITY_HYDRO,
economy_energy_transformation_matrix_input[REGIONS_9_I,PROSUP_elec_2_hydrogen,DISTRIBUTION_ELECTRICITY,HYDROGEN_PRODUCTION]=PROSUP flexibility technologies[REGIONS_9_I,PROSUP_elec_2_hydrogen,TO_elec]~~¦ | 124 | economy_energy_transformation_matrix_input[REGIONS_9_I,PROSUP_elec_2_hydrogen,DISTRIBUTION_ELECTRICITY,HYDROGEN_PRODUCTION]= |  | economy_energy_transformation_matrix_input[REGIONS_9_I,PROSUP_elec_2_hydrogen,DISTRIBUTION_ELECTRICITY,HYDROGEN_PRODUCTION]=PROSUP flexibility technologies[REGIONS_9_I,PROSUP_elec_2_hydrogen,TO_elec]~~¦ | [REGIONS_9_I,PROSUP_elec_2_hydrogen,DISTRIBUTION_ELECTRICITY,HYDROGEN_PRODUCTION], | FALSE | economy_energy_transformation_matrix_output[REGIONS_9_I,PROTRA_PP_gas_fuels,ELECTRICITY_GAS,DISTRIBUTION_ELECTRICITY]=PROTRA_TO_allocated[REGIONS_9_I,TO_elec,PROTRA_PP_gas_fuels]*ZIDZ(TI_by_PROTRA_and_commodity[REGIONS_9_I,PROTRA_PP_gas_fuels,TI_gas_bio], SUM(TI_by_PROTRA_and_commodity[REGIONS_9_I,PROTRA_PP_gas_fuels, NRG_TI_I!]))~~¦ | [REGIONS_9_I,PROTRA_PP_gas_fuels,ELECTRICITY_GAS,DISTRIBUTION_ELECTRICITY], | !!! |  | economy_energy_transformation_matrix_output[REGIONS_9_I,PROTRA_PP_gas_fuels,ELECTRICITY_GAS,DISTRIBUTION_ELECTRICITY]=PROTRA_TO_allocated[REGIONS_9_I,TO_elec,PROTRA_PP_gas_fuels]*ZIDZ(TI_by_PROTRA_and_commodity[REGIONS_9_I,PROTRA_PP_gas_fuels,TI_gas_bio], SUM(TI_by_PROTRA_and_commodity[REGIONS_9_I,PROTRA_PP_gas_fuels, NRG_TI_I!]))+PROTRA_TO_allocated[REGIONS_9_I,TO_elec,PROTRA_PP_gas_fuels]*ZIDZ(TI_by_PROTRA_and_commodity[REGIONS_9_I,PROTRA_PP_gas_fuels,TI_gas_fossil], SUM(TI_by_PROTRA_and_commodity[REGIONS_9_I,PROTRA_PP_gas_fuels, NRG_TI_I!]))~~¦ | PROSUP_storage_losses_gas | PROSUP_storage_losses_gas, | ELECTRICITY_NUCLEAR | ELECTRICITY_NUCLEAR,
economy_energy_transformation_matrix_input[REGIONS_9_I,PROSUP_elec_2_liquid,DISTRIBUTION_ELECTRICITY,HYDROGEN_PRODUCTION]=PROSUP flexibility technologies[REGIONS_9_I,PROSUP_elec_2_liquid,TO_elec]~~¦ | 122 | economy_energy_transformation_matrix_input[REGIONS_9_I,PROSUP_elec_2_liquid,DISTRIBUTION_ELECTRICITY,HYDROGEN_PRODUCTION]= |  | economy_energy_transformation_matrix_input[REGIONS_9_I,PROSUP_elec_2_liquid,DISTRIBUTION_ELECTRICITY,HYDROGEN_PRODUCTION]=PROSUP flexibility technologies[REGIONS_9_I,PROSUP_elec_2_liquid,TO_elec]~~¦ | [REGIONS_9_I,PROSUP_elec_2_liquid,DISTRIBUTION_ELECTRICITY,HYDROGEN_PRODUCTION], | FALSE | economy_energy_transformation_matrix_output[REGIONS_9_I,PROTRA_PP_gas_fuels,ELECTRICITY_GAS,DISTRIBUTION_ELECTRICITY]=PROTRA_TO_allocated[REGIONS_9_I,TO_elec,PROTRA_PP_gas_fuels]*ZIDZ(TI_by_PROTRA_and_commodity[REGIONS_9_I,PROTRA_PP_gas_fuels,TI_gas_fossil], SUM(TI_by_PROTRA_and_commodity[REGIONS_9_I,PROTRA_PP_gas_fuels, NRG_TI_I!]))~~¦ | [REGIONS_9_I,PROTRA_PP_gas_fuels,ELECTRICITY_GAS,DISTRIBUTION_ELECTRICITY], | FALSE | [REGIONS_9_I,PROTRA_PP_gas_fuels,ELECTRICITY_GAS,DISTRIBUTION_ELECTRICITY], |  | PROSUP_storage_losses_heat | PROSUP_storage_losses_heat, | ELECTRICITY_SOLAR_PV | ELECTRICITY_SOLAR_PV,
economy_energy_transformation_matrix_input[REGIONS_9_I,PROSUP_sector_energy_own_consumption_elec,DISTRIBUTION_ELECTRICITY,DISTRIBUTION_ELECTRICITY]=PROSUP_sector_energy_own_consumption_per_commodity[REGIONS_9_I,TO_elec]~~¦ | 148 | economy_energy_transformation_matrix_input[REGIONS_9_I,PROSUP_sector_energy_own_consumption_elec,DISTRIBUTION_ELECTRICITY,DISTRIBUTION_ELECTRICITY]= |  | economy_energy_transformation_matrix_input[REGIONS_9_I,PROSUP_sector_energy_own_consumption_elec,DISTRIBUTION_ELECTRICITY,DISTRIBUTION_ELECTRICITY]=PROSUP_sector_energy_own_consumption_per_commodity[REGIONS_9_I,TO_elec]~~¦ | [REGIONS_9_I,PROSUP_sector_energy_own_consumption_elec,DISTRIBUTION_ELECTRICITY,DISTRIBUTION_ELECTRICITY], | FALSE | economy_energy_transformation_matrix_output[REGIONS_9_I,PROTRA_PP_gas_fuels_CCS,ELECTRICITY_GAS,DISTRIBUTION_ELECTRICITY]=PROTRA_TO_allocated[REGIONS_9_I,TO_elec,PROTRA_PP_gas_fuels_CCS]*ZIDZ(TI_by_PROTRA_and_commodity[REGIONS_9_I,PROTRA_PP_gas_fuels_CCS,TI_gas_bio], SUM(TI_by_PROTRA_and_commodity[REGIONS_9_I,PROTRA_PP_gas_fuels_CCS, NRG_TI_I!]))~~¦ | [REGIONS_9_I,PROTRA_PP_gas_fuels_CCS,ELECTRICITY_GAS,DISTRIBUTION_ELECTRICITY], | !!! |  | economy_energy_transformation_matrix_output[REGIONS_9_I,PROTRA_PP_gas_fuels_CCS,ELECTRICITY_GAS,DISTRIBUTION_ELECTRICITY]=PROTRA_TO_allocated[REGIONS_9_I,TO_elec,PROTRA_PP_gas_fuels_CCS]*ZIDZ(TI_by_PROTRA_and_commodity[REGIONS_9_I,PROTRA_PP_gas_fuels_CCS,TI_gas_bio], SUM(TI_by_PROTRA_and_commodity[REGIONS_9_I,PROTRA_PP_gas_fuels_CCS, NRG_TI_I!]))+PROTRA_TO_allocated[REGIONS_9_I,TO_elec,PROTRA_PP_gas_fuels_CCS]*ZIDZ(TI_by_PROTRA_and_commodity[REGIONS_9_I,PROTRA_PP_gas_fuels_CCS,TI_gas_fossil], SUM(TI_by_PROTRA_and_commodity[REGIONS_9_I,PROTRA_PP_gas_fuels_CCS, NRG_TI_I!]))~~¦ | PROSUP_transmission_losses_elec | PROSUP_transmission_losses_elec, | ELECTRICITY_SOLAR_THERMAL | ELECTRICITY_SOLAR_THERMAL,
economy_energy_transformation_matrix_input[REGIONS_9_I,PROSUP_sector_energy_own_consumption_gas,DISTRIBUTION_GAS,DISTRIBUTION_GAS]=PROSUP_sector_energy_own_consumption_per_commodity[REGIONS_9_I,TO_gas]~~¦ | 131 | economy_energy_transformation_matrix_input[REGIONS_9_I,PROSUP_sector_energy_own_consumption_gas,DISTRIBUTION_GAS,DISTRIBUTION_GAS]= |  | economy_energy_transformation_matrix_input[REGIONS_9_I,PROSUP_sector_energy_own_consumption_gas,DISTRIBUTION_GAS,DISTRIBUTION_GAS]=PROSUP_sector_energy_own_consumption_per_commodity[REGIONS_9_I,TO_gas]~~¦ | [REGIONS_9_I,PROSUP_sector_energy_own_consumption_gas,DISTRIBUTION_GAS,DISTRIBUTION_GAS], | FALSE | economy_energy_transformation_matrix_output[REGIONS_9_I,PROTRA_PP_gas_fuels_CCS,ELECTRICITY_GAS,DISTRIBUTION_ELECTRICITY]=PROTRA_TO_allocated[REGIONS_9_I,TO_elec,PROTRA_PP_gas_fuels_CCS]*ZIDZ(TI_by_PROTRA_and_commodity[REGIONS_9_I,PROTRA_PP_gas_fuels_CCS,TI_gas_fossil], SUM(TI_by_PROTRA_and_commodity[REGIONS_9_I,PROTRA_PP_gas_fuels_CCS, NRG_TI_I!]))~~¦ | [REGIONS_9_I,PROTRA_PP_gas_fuels_CCS,ELECTRICITY_GAS,DISTRIBUTION_ELECTRICITY], | FALSE | [REGIONS_9_I,PROTRA_PP_gas_fuels_CCS,ELECTRICITY_GAS,DISTRIBUTION_ELECTRICITY], |  | PROSUP_transmission_losses_gas | PROSUP_transmission_losses_gas, | ELECTRICITY_WIND | ELECTRICITY_WIND,
economy_energy_transformation_matrix_input[REGIONS_9_I,PROSUP_sector_energy_own_consumption_heat,STEAM_HOT_WATER,STEAM_HOT_WATER]=PROSUP_sector_energy_own_consumption_per_commodity[REGIONS_9_I,TO_heat]~~¦ | 130 | economy_energy_transformation_matrix_input[REGIONS_9_I,PROSUP_sector_energy_own_consumption_heat,STEAM_HOT_WATER,STEAM_HOT_WATER]= |  | economy_energy_transformation_matrix_input[REGIONS_9_I,PROSUP_sector_energy_own_consumption_heat,STEAM_HOT_WATER,STEAM_HOT_WATER]=PROSUP_sector_energy_own_consumption_per_commodity[REGIONS_9_I,TO_heat]~~¦ | [REGIONS_9_I,PROSUP_sector_energy_own_consumption_heat,STEAM_HOT_WATER,STEAM_HOT_WATER], | FALSE | economy_energy_transformation_matrix_output[REGIONS_9_I,PROTRA_PP_geothermal,STEAM_HOT_WATER,DISTRIBUTION_ELECTRICITY]=PROTRA_TO_allocated[REGIONS_9_I,TO_elec,PROTRA_PP_geothermal]*ZIDZ(TI_by_PROTRA_and_commodity[REGIONS_9_I,PROTRA_PP_geothermal,TI_geothermal], SUM(TI_by_PROTRA_and_commodity[REGIONS_9_I,PROTRA_PP_geothermal, NRG_TI_I!]))~~¦ | [REGIONS_9_I,PROTRA_PP_geothermal,STEAM_HOT_WATER,DISTRIBUTION_ELECTRICITY], | FALSE | [REGIONS_9_I,PROTRA_PP_geothermal,STEAM_HOT_WATER,DISTRIBUTION_ELECTRICITY], | economy_energy_transformation_matrix_output[REGIONS_9_I,PROTRA_PP_geothermal,STEAM_HOT_WATER,DISTRIBUTION_ELECTRICITY]=PROTRA_TO_allocated[REGIONS_9_I,TO_elec,PROTRA_PP_geothermal]*ZIDZ(TI_by_PROTRA_and_commodity[REGIONS_9_I,PROTRA_PP_geothermal,TI_geothermal], SUM(TI_by_PROTRA_and_commodity[REGIONS_9_I,PROTRA_PP_geothermal, NRG_TI_I!]))~~¦ | PROSUP_transmission_losses_heat | PROSUP_transmission_losses_heat, | HYDROGEN_PRODUCTION | HYDROGEN_PRODUCTION,
economy_energy_transformation_matrix_input[REGIONS_9_I,PROSUP_sector_energy_own_consumption_liquid,REFINING,REFINING]=PROSUP_sector_energy_own_consumption_per_commodity[REGIONS_9_I,TO_liquid]~~¦ | 118 | economy_energy_transformation_matrix_input[REGIONS_9_I,PROSUP_sector_energy_own_consumption_liquid,REFINING,REFINING]= |  | economy_energy_transformation_matrix_input[REGIONS_9_I,PROSUP_sector_energy_own_consumption_liquid,REFINING,REFINING]=PROSUP_sector_energy_own_consumption_per_commodity[REGIONS_9_I,TO_liquid]~~¦ | [REGIONS_9_I,PROSUP_sector_energy_own_consumption_liquid,REFINING,REFINING], | FALSE | economy_energy_transformation_matrix_output[REGIONS_9_I,PROTRA_PP_hydropower_dammed,ELECTRICITY_HYDRO,DISTRIBUTION_ELECTRICITY]=PROTRA_TO_allocated[REGIONS_9_I,TO_elec,PROTRA_PP_hydropower_dammed]*ZIDZ(TI_by_PROTRA_and_commodity[REGIONS_9_I,PROTRA_PP_hydropower_dammed,TI_hydropower], SUM(TI_by_PROTRA_and_commodity[REGIONS_9_I,PROTRA_PP_hydropower_dammed, NRG_TI_I!]))~~¦ | [REGIONS_9_I,PROTRA_PP_hydropower_dammed,ELECTRICITY_HYDRO,DISTRIBUTION_ELECTRICITY], | FALSE | [REGIONS_9_I,PROTRA_PP_hydropower_dammed,ELECTRICITY_HYDRO,DISTRIBUTION_ELECTRICITY], | economy_energy_transformation_matrix_output[REGIONS_9_I,PROTRA_PP_hydropower_dammed,ELECTRICITY_HYDRO,DISTRIBUTION_ELECTRICITY]=PROTRA_TO_allocated[REGIONS_9_I,TO_elec,PROTRA_PP_hydropower_dammed]*ZIDZ(TI_by_PROTRA_and_commodity[REGIONS_9_I,PROTRA_PP_hydropower_dammed,TI_hydropower], SUM(TI_by_PROTRA_and_commodity[REGIONS_9_I,PROTRA_PP_hydropower_dammed, NRG_TI_I!]))~~¦ | PROTRA_blending_gas_fuels | PROTRA_blending_gas_fuels,
economy_energy_transformation_matrix_input[REGIONS_9_I,PROSUP_sector_energy_own_consumption_solid_fossil,MINING_COAL,ELECTRICITY_COAL]=PROSUP_sector_energy_own_consumption_per_commodity[REGIONS_9_I,TO_solid_fossil]~~¦ | 135 | economy_energy_transformation_matrix_input[REGIONS_9_I,PROSUP_sector_energy_own_consumption_solid_fossil,MINING_COAL,ELECTRICITY_COAL]= |  | economy_energy_transformation_matrix_input[REGIONS_9_I,PROSUP_sector_energy_own_consumption_solid_fossil,MINING_COAL,ELECTRICITY_COAL]=PROSUP_sector_energy_own_consumption_per_commodity[REGIONS_9_I,TO_solid_fossil]~~¦ | [REGIONS_9_I,PROSUP_sector_energy_own_consumption_solid_fossil,MINING_COAL,ELECTRICITY_COAL], | FALSE | economy_energy_transformation_matrix_output[REGIONS_9_I,PROTRA_PP_hydropower_run_of_river,ELECTRICITY_HYDRO,DISTRIBUTION_ELECTRICITY]=PROTRA_TO_allocated[REGIONS_9_I,TO_elec,PROTRA_PP_hydropower_run_of_river]*ZIDZ(TI_by_PROTRA_and_commodity[REGIONS_9_I,PROTRA_PP_hydropower_run_of_river,TI_hydropower], SUM(TI_by_PROTRA_and_commodity[REGIONS_9_I,PROTRA_PP_hydropower_run_of_river, NRG_TI_I!]))~~¦ | [REGIONS_9_I,PROTRA_PP_hydropower_run_of_river,ELECTRICITY_HYDRO,DISTRIBUTION_ELECTRICITY], | FALSE | [REGIONS_9_I,PROTRA_PP_hydropower_run_of_river,ELECTRICITY_HYDRO,DISTRIBUTION_ELECTRICITY], | economy_energy_transformation_matrix_output[REGIONS_9_I,PROTRA_PP_hydropower_run_of_river,ELECTRICITY_HYDRO,DISTRIBUTION_ELECTRICITY]=PROTRA_TO_allocated[REGIONS_9_I,TO_elec,PROTRA_PP_hydropower_run_of_river]*ZIDZ(TI_by_PROTRA_and_commodity[REGIONS_9_I,PROTRA_PP_hydropower_run_of_river,TI_hydropower], SUM(TI_by_PROTRA_and_commodity[REGIONS_9_I,PROTRA_PP_hydropower_run_of_river, NRG_TI_I!]))~~¦ | PROTRA_blending_liquid_fuels | PROTRA_blending_liquid_fuels,
economy_energy_transformation_matrix_input[REGIONS_9_I,PROSUP_storage_losses_elec,DISTRIBUTION_ELECTRICITY,DISTRIBUTION_ELECTRICITY]=PROSUP_storage_losses[REGIONS_9_I,TO_elec]~~¦ | 133 | economy_energy_transformation_matrix_input[REGIONS_9_I,PROSUP_storage_losses_elec,DISTRIBUTION_ELECTRICITY,DISTRIBUTION_ELECTRICITY]= |  | economy_energy_transformation_matrix_input[REGIONS_9_I,PROSUP_storage_losses_elec,DISTRIBUTION_ELECTRICITY,DISTRIBUTION_ELECTRICITY]=PROSUP_storage_losses[REGIONS_9_I,TO_elec]~~¦ | [REGIONS_9_I,PROSUP_storage_losses_elec,DISTRIBUTION_ELECTRICITY,DISTRIBUTION_ELECTRICITY], | FALSE | economy_energy_transformation_matrix_output[REGIONS_9_I,PROTRA_PP_liquid_fuels,ELECTRICITY_OIL,DISTRIBUTION_ELECTRICITY]=PROTRA_TO_allocated[REGIONS_9_I,TO_elec,PROTRA_PP_liquid_fuels]*ZIDZ(TI_by_PROTRA_and_commodity[REGIONS_9_I,PROTRA_PP_liquid_fuels,TI_liquid_bio], SUM(TI_by_PROTRA_and_commodity[REGIONS_9_I,PROTRA_PP_liquid_fuels, NRG_TI_I!]))~~¦ | [REGIONS_9_I,PROTRA_PP_liquid_fuels,ELECTRICITY_OIL,DISTRIBUTION_ELECTRICITY], | !!! |  | economy_energy_transformation_matrix_output[REGIONS_9_I,PROTRA_PP_liquid_fuels,ELECTRICITY_OIL,DISTRIBUTION_ELECTRICITY]=PROTRA_TO_allocated[REGIONS_9_I,TO_elec,PROTRA_PP_liquid_fuels]*ZIDZ(TI_by_PROTRA_and_commodity[REGIONS_9_I,PROTRA_PP_liquid_fuels,TI_liquid_bio], SUM(TI_by_PROTRA_and_commodity[REGIONS_9_I,PROTRA_PP_liquid_fuels, NRG_TI_I!]))+PROTRA_TO_allocated[REGIONS_9_I,TO_elec,PROTRA_PP_liquid_fuels]*ZIDZ(TI_by_PROTRA_and_commodity[REGIONS_9_I,PROTRA_PP_liquid_fuels,TI_liquid_fossil], SUM(TI_by_PROTRA_and_commodity[REGIONS_9_I,PROTRA_PP_liquid_fuels, NRG_TI_I!]))~~¦ | PROTRA_CHP_gas_fuels | PROTRA_CHP_gas_fuels,
economy_energy_transformation_matrix_input[REGIONS_9_I,PROSUP_storage_losses_gas,DISTRIBUTION_GAS,DISTRIBUTION_GAS]=PROSUP_storage_losses[REGIONS_9_I,TO_gas]~~¦ | 116 | economy_energy_transformation_matrix_input[REGIONS_9_I,PROSUP_storage_losses_gas,DISTRIBUTION_GAS,DISTRIBUTION_GAS]= |  | economy_energy_transformation_matrix_input[REGIONS_9_I,PROSUP_storage_losses_gas,DISTRIBUTION_GAS,DISTRIBUTION_GAS]=PROSUP_storage_losses[REGIONS_9_I,TO_gas]~~¦ | [REGIONS_9_I,PROSUP_storage_losses_gas,DISTRIBUTION_GAS,DISTRIBUTION_GAS], | FALSE | economy_energy_transformation_matrix_output[REGIONS_9_I,PROTRA_PP_liquid_fuels,ELECTRICITY_OIL,DISTRIBUTION_ELECTRICITY]=PROTRA_TO_allocated[REGIONS_9_I,TO_elec,PROTRA_PP_liquid_fuels]*ZIDZ(TI_by_PROTRA_and_commodity[REGIONS_9_I,PROTRA_PP_liquid_fuels,TI_liquid_fossil], SUM(TI_by_PROTRA_and_commodity[REGIONS_9_I,PROTRA_PP_liquid_fuels, NRG_TI_I!]))~~¦ | [REGIONS_9_I,PROTRA_PP_liquid_fuels,ELECTRICITY_OIL,DISTRIBUTION_ELECTRICITY], | FALSE | [REGIONS_9_I,PROTRA_PP_liquid_fuels,ELECTRICITY_OIL,DISTRIBUTION_ELECTRICITY], |  | PROTRA_CHP_gas_fuels_CCS | PROTRA_CHP_gas_fuels_CCS,
economy_energy_transformation_matrix_input[REGIONS_9_I,PROSUP_storage_losses_heat,STEAM_HOT_WATER,STEAM_HOT_WATER]=PROSUP_storage_losses[REGIONS_9_I,TO_heat]~~¦ | 115 | economy_energy_transformation_matrix_input[REGIONS_9_I,PROSUP_storage_losses_heat,STEAM_HOT_WATER,STEAM_HOT_WATER]= |  | economy_energy_transformation_matrix_input[REGIONS_9_I,PROSUP_storage_losses_heat,STEAM_HOT_WATER,STEAM_HOT_WATER]=PROSUP_storage_losses[REGIONS_9_I,TO_heat]~~¦ | [REGIONS_9_I,PROSUP_storage_losses_heat,STEAM_HOT_WATER,STEAM_HOT_WATER], | FALSE | economy_energy_transformation_matrix_output[REGIONS_9_I,PROTRA_PP_liquid_fuels_CCS,ELECTRICITY_OIL,DISTRIBUTION_ELECTRICITY]=PROTRA_TO_allocated[REGIONS_9_I,TO_elec,PROTRA_PP_liquid_fuels_CCS]*ZIDZ(TI_by_PROTRA_and_commodity[REGIONS_9_I,PROTRA_PP_liquid_fuels_CCS,TI_liquid_bio], SUM(TI_by_PROTRA_and_commodity[REGIONS_9_I,PROTRA_PP_liquid_fuels_CCS, NRG_TI_I!]))~~¦ | [REGIONS_9_I,PROTRA_PP_liquid_fuels_CCS,ELECTRICITY_OIL,DISTRIBUTION_ELECTRICITY], | !!! |  | economy_energy_transformation_matrix_output[REGIONS_9_I,PROTRA_PP_liquid_fuels_CCS,ELECTRICITY_OIL,DISTRIBUTION_ELECTRICITY]=PROTRA_TO_allocated[REGIONS_9_I,TO_elec,PROTRA_PP_liquid_fuels_CCS]*ZIDZ(TI_by_PROTRA_and_commodity[REGIONS_9_I,PROTRA_PP_liquid_fuels_CCS,TI_liquid_bio], SUM(TI_by_PROTRA_and_commodity[REGIONS_9_I,PROTRA_PP_liquid_fuels_CCS, NRG_TI_I!]))+PROTRA_TO_allocated[REGIONS_9_I,TO_elec,PROTRA_PP_liquid_fuels_CCS]*ZIDZ(TI_by_PROTRA_and_commodity[REGIONS_9_I,PROTRA_PP_liquid_fuels_CCS,TI_liquid_fossil], SUM(TI_by_PROTRA_and_commodity[REGIONS_9_I,PROTRA_PP_liquid_fuels_CCS, NRG_TI_I!]))~~¦ | PROTRA_CHP_geothermal | PROTRA_CHP_geothermal,
economy_energy_transformation_matrix_input[REGIONS_9_I,PROSUP_transmission_losses_elec,DISTRIBUTION_ELECTRICITY,DISTRIBUTION_ELECTRICITY]=PROSUP_transmission_losses[REGIONS_9_I,TO_elec]~~¦ | 138 | economy_energy_transformation_matrix_input[REGIONS_9_I,PROSUP_transmission_losses_elec,DISTRIBUTION_ELECTRICITY,DISTRIBUTION_ELECTRICITY]= |  | economy_energy_transformation_matrix_input[REGIONS_9_I,PROSUP_transmission_losses_elec,DISTRIBUTION_ELECTRICITY,DISTRIBUTION_ELECTRICITY]=PROSUP_transmission_losses[REGIONS_9_I,TO_elec]~~¦ | [REGIONS_9_I,PROSUP_transmission_losses_elec,DISTRIBUTION_ELECTRICITY,DISTRIBUTION_ELECTRICITY], | FALSE | economy_energy_transformation_matrix_output[REGIONS_9_I,PROTRA_PP_liquid_fuels_CCS,ELECTRICITY_OIL,DISTRIBUTION_ELECTRICITY]=PROTRA_TO_allocated[REGIONS_9_I,TO_elec,PROTRA_PP_liquid_fuels_CCS]*ZIDZ(TI_by_PROTRA_and_commodity[REGIONS_9_I,PROTRA_PP_liquid_fuels_CCS,TI_liquid_fossil], SUM(TI_by_PROTRA_and_commodity[REGIONS_9_I,PROTRA_PP_liquid_fuels_CCS, NRG_TI_I!]))~~¦ | [REGIONS_9_I,PROTRA_PP_liquid_fuels_CCS,ELECTRICITY_OIL,DISTRIBUTION_ELECTRICITY], | FALSE | [REGIONS_9_I,PROTRA_PP_liquid_fuels_CCS,ELECTRICITY_OIL,DISTRIBUTION_ELECTRICITY], |  | PROTRA_CHP_liquid_fuels | PROTRA_CHP_liquid_fuels,
economy_energy_transformation_matrix_input[REGIONS_9_I,PROSUP_transmission_losses_gas,DISTRIBUTION_GAS,DISTRIBUTION_GAS]=PROSUP_transmission_losses[REGIONS_9_I,TO_gas]~~¦ | 121 | economy_energy_transformation_matrix_input[REGIONS_9_I,PROSUP_transmission_losses_gas,DISTRIBUTION_GAS,DISTRIBUTION_GAS]= |  | economy_energy_transformation_matrix_input[REGIONS_9_I,PROSUP_transmission_losses_gas,DISTRIBUTION_GAS,DISTRIBUTION_GAS]=PROSUP_transmission_losses[REGIONS_9_I,TO_gas]~~¦ | [REGIONS_9_I,PROSUP_transmission_losses_gas,DISTRIBUTION_GAS,DISTRIBUTION_GAS], | FALSE | economy_energy_transformation_matrix_output[REGIONS_9_I,PROTRA_PP_nuclear,ELECTRICITY_NUCLEAR,DISTRIBUTION_ELECTRICITY]=PROTRA_TO_allocated[REGIONS_9_I,TO_elec,PROTRA_PP_nuclear]*ZIDZ(TI_by_PROTRA_and_commodity[REGIONS_9_I,PROTRA_PP_nuclear,TI_nuclear], SUM(TI_by_PROTRA_and_commodity[REGIONS_9_I,PROTRA_PP_nuclear, NRG_TI_I!]))~~¦ | [REGIONS_9_I,PROTRA_PP_nuclear,ELECTRICITY_NUCLEAR,DISTRIBUTION_ELECTRICITY], | FALSE | [REGIONS_9_I,PROTRA_PP_nuclear,ELECTRICITY_NUCLEAR,DISTRIBUTION_ELECTRICITY], | economy_energy_transformation_matrix_output[REGIONS_9_I,PROTRA_PP_nuclear,ELECTRICITY_NUCLEAR,DISTRIBUTION_ELECTRICITY]=PROTRA_TO_allocated[REGIONS_9_I,TO_elec,PROTRA_PP_nuclear]*ZIDZ(TI_by_PROTRA_and_commodity[REGIONS_9_I,PROTRA_PP_nuclear,TI_nuclear], SUM(TI_by_PROTRA_and_commodity[REGIONS_9_I,PROTRA_PP_nuclear, NRG_TI_I!]))~~¦ | PROTRA_CHP_liquid_fuels_CCS | PROTRA_CHP_liquid_fuels_CCS,
economy_energy_transformation_matrix_input[REGIONS_9_I,PROSUP_transmission_losses_heat,STEAM_HOT_WATER,STEAM_HOT_WATER]=PROSUP_transmission_losses[REGIONS_9_I,TO_heat]~~¦ | 120 | economy_energy_transformation_matrix_input[REGIONS_9_I,PROSUP_transmission_losses_heat,STEAM_HOT_WATER,STEAM_HOT_WATER]= |  | economy_energy_transformation_matrix_input[REGIONS_9_I,PROSUP_transmission_losses_heat,STEAM_HOT_WATER,STEAM_HOT_WATER]=PROSUP_transmission_losses[REGIONS_9_I,TO_heat]~~¦ | [REGIONS_9_I,PROSUP_transmission_losses_heat,STEAM_HOT_WATER,STEAM_HOT_WATER], | FALSE | economy_energy_transformation_matrix_output[REGIONS_9_I,PROTRA_PP_oceanic,ELECTRICITY_OTHER,DISTRIBUTION_ELECTRICITY]=PROTRA_TO_allocated[REGIONS_9_I,TO_elec,PROTRA_PP_oceanic]*ZIDZ(TI_by_PROTRA_and_commodity[REGIONS_9_I,PROTRA_PP_oceanic,TI_oceanic], SUM(TI_by_PROTRA_and_commodity[REGIONS_9_I,PROTRA_PP_oceanic, NRG_TI_I!]))~~¦ | [REGIONS_9_I,PROTRA_PP_oceanic,ELECTRICITY_OTHER,DISTRIBUTION_ELECTRICITY], | FALSE | [REGIONS_9_I,PROTRA_PP_oceanic,ELECTRICITY_OTHER,DISTRIBUTION_ELECTRICITY], | economy_energy_transformation_matrix_output[REGIONS_9_I,PROTRA_PP_oceanic,ELECTRICITY_OTHER,DISTRIBUTION_ELECTRICITY]=PROTRA_TO_allocated[REGIONS_9_I,TO_elec,PROTRA_PP_oceanic]*ZIDZ(TI_by_PROTRA_and_commodity[REGIONS_9_I,PROTRA_PP_oceanic,TI_oceanic], SUM(TI_by_PROTRA_and_commodity[REGIONS_9_I,PROTRA_PP_oceanic, NRG_TI_I!]))~~¦ | PROTRA_CHP_solid_bio | PROTRA_CHP_solid_bio,
economy_energy_transformation_matrix_input[REGIONS_9_I,PROTRA_blending_gas_fuels,DISTRIBUTION_GAS,DISTRIBUTION_GAS]=TI_by_PROTRA_and_commodity[REGIONS_9_I,PROTRA_blending_gas_fuels,TI_gas_bio]*ZIDZ(PROTRA_TO_allocated[REGIONS_9_I,TO_gas,PROTRA_blending_gas_fuels], SUM(PROTRA_TO_allocated[REGIONS_9_I,NRG_TO_I!,PROTRA_blending_gas_fuels]))~~¦ | 116 | economy_energy_transformation_matrix_input[REGIONS_9_I,PROTRA_blending_gas_fuels,DISTRIBUTION_GAS,DISTRIBUTION_GAS]= | !!! | economy_energy_transformation_matrix_input[REGIONS_9_I,PROTRA_blending_gas_fuels,DISTRIBUTION_GAS,DISTRIBUTION_GAS]=TI_by_PROTRA_and_commodity[REGIONS_9_I,PROTRA_blending_gas_fuels,TI_gas_bio]*ZIDZ(PROTRA_TO_allocated[REGIONS_9_I,TO_gas,PROTRA_blending_gas_fuels], SUM(PROTRA_TO_allocated[REGIONS_9_I,NRG_TO_I!,PROTRA_blending_gas_fuels]))+TI_by_PROTRA_and_commodity[REGIONS_9_I,PROTRA_blending_gas_fuels,TI_gas_fossil]*ZIDZ(PROTRA_TO_allocated[REGIONS_9_I,TO_gas,PROTRA_blending_gas_fuels], SUM(PROTRA_TO_allocated[REGIONS_9_I,NRG_TO_I!,PROTRA_blending_gas_fuels]))~~¦ | [REGIONS_9_I,PROTRA_blending_gas_fuels,DISTRIBUTION_GAS,DISTRIBUTION_GAS], | FALSE | economy_energy_transformation_matrix_output[REGIONS_9_I,PROTRA_PP_solar_CSP,ELECTRICITY_SOLAR_THERMAL,DISTRIBUTION_ELECTRICITY]=PROTRA_TO_allocated[REGIONS_9_I,TO_elec,PROTRA_PP_solar_CSP]*ZIDZ(TI_by_PROTRA_and_commodity[REGIONS_9_I,PROTRA_PP_solar_CSP,TI_solar], SUM(TI_by_PROTRA_and_commodity[REGIONS_9_I,PROTRA_PP_solar_CSP, NRG_TI_I!]))~~¦ | [REGIONS_9_I,PROTRA_PP_solar_CSP,ELECTRICITY_SOLAR_THERMAL,DISTRIBUTION_ELECTRICITY], | FALSE | [REGIONS_9_I,PROTRA_PP_solar_CSP,ELECTRICITY_SOLAR_THERMAL,DISTRIBUTION_ELECTRICITY], | economy_energy_transformation_matrix_output[REGIONS_9_I,PROTRA_PP_solar_CSP,ELECTRICITY_SOLAR_THERMAL,DISTRIBUTION_ELECTRICITY]=PROTRA_TO_allocated[REGIONS_9_I,TO_elec,PROTRA_PP_solar_CSP]*ZIDZ(TI_by_PROTRA_and_commodity[REGIONS_9_I,PROTRA_PP_solar_CSP,TI_solar], SUM(TI_by_PROTRA_and_commodity[REGIONS_9_I,PROTRA_PP_solar_CSP, NRG_TI_I!]))~~¦ | PROTRA_CHP_solid_bio_CCS | PROTRA_CHP_solid_bio_CCS,
economy_energy_transformation_matrix_input[REGIONS_9_I,PROTRA_blending_gas_fuels,DISTRIBUTION_GAS,DISTRIBUTION_GAS]=TI_by_PROTRA_and_commodity[REGIONS_9_I,PROTRA_blending_gas_fuels,TI_gas_fossil]*ZIDZ(PROTRA_TO_allocated[REGIONS_9_I,TO_gas,PROTRA_blending_gas_fuels], SUM(PROTRA_TO_allocated[REGIONS_9_I,NRG_TO_I!,PROTRA_blending_gas_fuels]))~~¦ | 116 | economy_energy_transformation_matrix_input[REGIONS_9_I,PROTRA_blending_gas_fuels,DISTRIBUTION_GAS,DISTRIBUTION_GAS]= |  |  |  | FALSE | economy_energy_transformation_matrix_output[REGIONS_9_I,PROTRA_PP_solar_open_space_PV,ELECTRICITY_SOLAR_PV,DISTRIBUTION_ELECTRICITY]=PROTRA_TO_allocated[REGIONS_9_I,TO_elec,PROTRA_PP_solar_open_space_PV]*ZIDZ(TI_by_PROTRA_and_commodity[REGIONS_9_I,PROTRA_PP_solar_open_space_PV,TI_solar], SUM(TI_by_PROTRA_and_commodity[REGIONS_9_I,PROTRA_PP_solar_open_space_PV, NRG_TI_I!]))~~¦ | [REGIONS_9_I,PROTRA_PP_solar_open_space_PV,ELECTRICITY_SOLAR_PV,DISTRIBUTION_ELECTRICITY], | FALSE | [REGIONS_9_I,PROTRA_PP_solar_open_space_PV,ELECTRICITY_SOLAR_PV,DISTRIBUTION_ELECTRICITY], | economy_energy_transformation_matrix_output[REGIONS_9_I,PROTRA_PP_solar_open_space_PV,ELECTRICITY_SOLAR_PV,DISTRIBUTION_ELECTRICITY]=PROTRA_TO_allocated[REGIONS_9_I,TO_elec,PROTRA_PP_solar_open_space_PV]*ZIDZ(TI_by_PROTRA_and_commodity[REGIONS_9_I,PROTRA_PP_solar_open_space_PV,TI_solar], SUM(TI_by_PROTRA_and_commodity[REGIONS_9_I,PROTRA_PP_solar_open_space_PV, NRG_TI_I!]))~~¦ | PROTRA_CHP_solid_fossil | PROTRA_CHP_solid_fossil,
economy_energy_transformation_matrix_input[REGIONS_9_I,PROTRA_blending_liquid_fuels,REFINING,REFINING]=TI_by_PROTRA_and_commodity[REGIONS_9_I,PROTRA_blending_liquid_fuels,TI_liquid_bio]*ZIDZ(PROTRA_TO_allocated[REGIONS_9_I,TO_liquid,PROTRA_blending_liquid_fuels], SUM(PROTRA_TO_allocated[REGIONS_9_I,NRG_TO_I!,PROTRA_blending_liquid_fuels]))~~¦ | 103 | economy_energy_transformation_matrix_input[REGIONS_9_I,PROTRA_blending_liquid_fuels,REFINING,REFINING]= | !!! | economy_energy_transformation_matrix_input[REGIONS_9_I,PROTRA_blending_liquid_fuels,REFINING,REFINING]=TI_by_PROTRA_and_commodity[REGIONS_9_I,PROTRA_blending_liquid_fuels,TI_liquid_bio]*ZIDZ(PROTRA_TO_allocated[REGIONS_9_I,TO_liquid,PROTRA_blending_liquid_fuels], SUM(PROTRA_TO_allocated[REGIONS_9_I,NRG_TO_I!,PROTRA_blending_liquid_fuels]))+TI_by_PROTRA_and_commodity[REGIONS_9_I,PROTRA_blending_liquid_fuels,TI_liquid_fossil]*ZIDZ(PROTRA_TO_allocated[REGIONS_9_I,TO_liquid,PROTRA_blending_liquid_fuels], SUM(PROTRA_TO_allocated[REGIONS_9_I,NRG_TO_I!,PROTRA_blending_liquid_fuels]))~~¦ | [REGIONS_9_I,PROTRA_blending_liquid_fuels,REFINING,REFINING], | FALSE | economy_energy_transformation_matrix_output[REGIONS_9_I,PROTRA_PP_solar_urban_PV,ELECTRICITY_SOLAR_PV,DISTRIBUTION_ELECTRICITY]=PROTRA_TO_allocated[REGIONS_9_I,TO_elec,PROTRA_PP_solar_urban_PV]*ZIDZ(TI_by_PROTRA_and_commodity[REGIONS_9_I,PROTRA_PP_solar_urban_PV,TI_solar], SUM(TI_by_PROTRA_and_commodity[REGIONS_9_I,PROTRA_PP_solar_urban_PV, NRG_TI_I!]))~~¦ | [REGIONS_9_I,PROTRA_PP_solar_urban_PV,ELECTRICITY_SOLAR_PV,DISTRIBUTION_ELECTRICITY], | FALSE | [REGIONS_9_I,PROTRA_PP_solar_urban_PV,ELECTRICITY_SOLAR_PV,DISTRIBUTION_ELECTRICITY], | economy_energy_transformation_matrix_output[REGIONS_9_I,PROTRA_PP_solar_urban_PV,ELECTRICITY_SOLAR_PV,DISTRIBUTION_ELECTRICITY]=PROTRA_TO_allocated[REGIONS_9_I,TO_elec,PROTRA_PP_solar_urban_PV]*ZIDZ(TI_by_PROTRA_and_commodity[REGIONS_9_I,PROTRA_PP_solar_urban_PV,TI_solar], SUM(TI_by_PROTRA_and_commodity[REGIONS_9_I,PROTRA_PP_solar_urban_PV, NRG_TI_I!]))~~¦ | PROTRA_CHP_solid_fossil_CCS | PROTRA_CHP_solid_fossil_CCS,
economy_energy_transformation_matrix_input[REGIONS_9_I,PROTRA_blending_liquid_fuels,REFINING,REFINING]=TI_by_PROTRA_and_commodity[REGIONS_9_I,PROTRA_blending_liquid_fuels,TI_liquid_fossil]*ZIDZ(PROTRA_TO_allocated[REGIONS_9_I,TO_liquid,PROTRA_blending_liquid_fuels], SUM(PROTRA_TO_allocated[REGIONS_9_I,NRG_TO_I!,PROTRA_blending_liquid_fuels]))~~¦ | 103 | economy_energy_transformation_matrix_input[REGIONS_9_I,PROTRA_blending_liquid_fuels,REFINING,REFINING]= |  |  |  | FALSE | economy_energy_transformation_matrix_output[REGIONS_9_I,PROTRA_PP_solid_bio,STEAM_HOT_WATER,DISTRIBUTION_ELECTRICITY]=PROTRA_TO_allocated[REGIONS_9_I,TO_elec,PROTRA_PP_solid_bio]*ZIDZ(TI_by_PROTRA_and_commodity[REGIONS_9_I,PROTRA_PP_solid_bio,TI_solid_bio], SUM(TI_by_PROTRA_and_commodity[REGIONS_9_I,PROTRA_PP_solid_bio, NRG_TI_I!]))~~¦ | [REGIONS_9_I,PROTRA_PP_solid_bio,STEAM_HOT_WATER,DISTRIBUTION_ELECTRICITY], | FALSE | [REGIONS_9_I,PROTRA_PP_solid_bio,STEAM_HOT_WATER,DISTRIBUTION_ELECTRICITY], | economy_energy_transformation_matrix_output[REGIONS_9_I,PROTRA_PP_solid_bio,STEAM_HOT_WATER,DISTRIBUTION_ELECTRICITY]=PROTRA_TO_allocated[REGIONS_9_I,TO_elec,PROTRA_PP_solid_bio]*ZIDZ(TI_by_PROTRA_and_commodity[REGIONS_9_I,PROTRA_PP_solid_bio,TI_solid_bio], SUM(TI_by_PROTRA_and_commodity[REGIONS_9_I,PROTRA_PP_solid_bio, NRG_TI_I!]))~~¦ | PROTRA_CHP_waste | PROTRA_CHP_waste,
economy_energy_transformation_matrix_input[REGIONS_9_I,PROTRA_CHP_gas_fuels,DISTRIBUTION_GAS,ELECTRICITY_GAS]=TI_by_PROTRA_and_commodity[REGIONS_9_I,PROTRA_CHP_gas_fuels,TI_gas_bio]*ZIDZ(PROTRA_TO_allocated[REGIONS_9_I,TO_elec,PROTRA_CHP_gas_fuels], SUM(PROTRA_TO_allocated[REGIONS_9_I,NRG_TO_I!,PROTRA_CHP_gas_fuels]))~~¦ | 110 | economy_energy_transformation_matrix_input[REGIONS_9_I,PROTRA_CHP_gas_fuels,DISTRIBUTION_GAS,ELECTRICITY_GAS]= | !!! | economy_energy_transformation_matrix_input[REGIONS_9_I,PROTRA_CHP_gas_fuels,DISTRIBUTION_GAS,ELECTRICITY_GAS]=TI_by_PROTRA_and_commodity[REGIONS_9_I,PROTRA_CHP_gas_fuels,TI_gas_bio]*ZIDZ(PROTRA_TO_allocated[REGIONS_9_I,TO_elec,PROTRA_CHP_gas_fuels], SUM(PROTRA_TO_allocated[REGIONS_9_I,NRG_TO_I!,PROTRA_CHP_gas_fuels]))+TI_by_PROTRA_and_commodity[REGIONS_9_I,PROTRA_CHP_gas_fuels,TI_gas_fossil]*ZIDZ(PROTRA_TO_allocated[REGIONS_9_I,TO_elec,PROTRA_CHP_gas_fuels], SUM(PROTRA_TO_allocated[REGIONS_9_I,NRG_TO_I!,PROTRA_CHP_gas_fuels]))~~¦ | [REGIONS_9_I,PROTRA_CHP_gas_fuels,DISTRIBUTION_GAS,ELECTRICITY_GAS], | FALSE | economy_energy_transformation_matrix_output[REGIONS_9_I,PROTRA_PP_solid_bio_CCS,ELECTRICITY_OTHER,DISTRIBUTION_ELECTRICITY]=PROTRA_TO_allocated[REGIONS_9_I,TO_elec,PROTRA_PP_solid_bio_CCS]*ZIDZ(TI_by_PROTRA_and_commodity[REGIONS_9_I,PROTRA_PP_solid_bio_CCS,TI_solid_bio], SUM(TI_by_PROTRA_and_commodity[REGIONS_9_I,PROTRA_PP_solid_bio_CCS, NRG_TI_I!]))~~¦ | [REGIONS_9_I,PROTRA_PP_solid_bio_CCS,ELECTRICITY_OTHER,DISTRIBUTION_ELECTRICITY], | FALSE | [REGIONS_9_I,PROTRA_PP_solid_bio_CCS,ELECTRICITY_OTHER,DISTRIBUTION_ELECTRICITY], | economy_energy_transformation_matrix_output[REGIONS_9_I,PROTRA_PP_solid_bio_CCS,ELECTRICITY_OTHER,DISTRIBUTION_ELECTRICITY]=PROTRA_TO_allocated[REGIONS_9_I,TO_elec,PROTRA_PP_solid_bio_CCS]*ZIDZ(TI_by_PROTRA_and_commodity[REGIONS_9_I,PROTRA_PP_solid_bio_CCS,TI_solid_bio], SUM(TI_by_PROTRA_and_commodity[REGIONS_9_I,PROTRA_PP_solid_bio_CCS, NRG_TI_I!]))~~¦ | PROTRA_HP_gas_fuels | PROTRA_HP_gas_fuels,
economy_energy_transformation_matrix_input[REGIONS_9_I,PROTRA_CHP_gas_fuels,DISTRIBUTION_GAS,ELECTRICITY_GAS]=TI_by_PROTRA_and_commodity[REGIONS_9_I,PROTRA_CHP_gas_fuels,TI_gas_fossil]*ZIDZ(PROTRA_TO_allocated[REGIONS_9_I,TO_elec,PROTRA_CHP_gas_fuels], SUM(PROTRA_TO_allocated[REGIONS_9_I,NRG_TO_I!,PROTRA_CHP_gas_fuels]))~~¦ | 110 | economy_energy_transformation_matrix_input[REGIONS_9_I,PROTRA_CHP_gas_fuels,DISTRIBUTION_GAS,ELECTRICITY_GAS]= |  |  |  | FALSE | economy_energy_transformation_matrix_output[REGIONS_9_I,PROTRA_PP_solid_fossil,ELECTRICITY_COAL,DISTRIBUTION_ELECTRICITY]=PROTRA_TO_allocated[REGIONS_9_I,TO_elec,PROTRA_PP_solid_fossil]*ZIDZ(TI_by_PROTRA_and_commodity[REGIONS_9_I,PROTRA_PP_solid_fossil,TI_solid_fossil], SUM(TI_by_PROTRA_and_commodity[REGIONS_9_I,PROTRA_PP_solid_fossil, NRG_TI_I!]))~~¦ | [REGIONS_9_I,PROTRA_PP_solid_fossil,ELECTRICITY_COAL,DISTRIBUTION_ELECTRICITY], | FALSE | [REGIONS_9_I,PROTRA_PP_solid_fossil,ELECTRICITY_COAL,DISTRIBUTION_ELECTRICITY], | economy_energy_transformation_matrix_output[REGIONS_9_I,PROTRA_PP_solid_fossil,ELECTRICITY_COAL,DISTRIBUTION_ELECTRICITY]=PROTRA_TO_allocated[REGIONS_9_I,TO_elec,PROTRA_PP_solid_fossil]*ZIDZ(TI_by_PROTRA_and_commodity[REGIONS_9_I,PROTRA_PP_solid_fossil,TI_solid_fossil], SUM(TI_by_PROTRA_and_commodity[REGIONS_9_I,PROTRA_PP_solid_fossil, NRG_TI_I!]))~~¦ | PROTRA_HP_geothermal | PROTRA_HP_geothermal,
economy_energy_transformation_matrix_input[REGIONS_9_I,PROTRA_CHP_gas_fuels,DISTRIBUTION_GAS,STEAM_HOT_WATER]=TI_by_PROTRA_and_commodity[REGIONS_9_I,PROTRA_CHP_gas_fuels,TI_gas_bio]*ZIDZ(PROTRA_TO_allocated[REGIONS_9_I,TO_heat,PROTRA_CHP_gas_fuels], SUM(PROTRA_TO_allocated[REGIONS_9_I,NRG_TO_I!,PROTRA_CHP_gas_fuels]))~~¦ | 110 | economy_energy_transformation_matrix_input[REGIONS_9_I,PROTRA_CHP_gas_fuels,DISTRIBUTION_GAS,STEAM_HOT_WATER]= | !!! | economy_energy_transformation_matrix_input[REGIONS_9_I,PROTRA_CHP_gas_fuels,DISTRIBUTION_GAS,STEAM_HOT_WATER]=TI_by_PROTRA_and_commodity[REGIONS_9_I,PROTRA_CHP_gas_fuels,TI_gas_bio]*ZIDZ(PROTRA_TO_allocated[REGIONS_9_I,TO_heat,PROTRA_CHP_gas_fuels], SUM(PROTRA_TO_allocated[REGIONS_9_I,NRG_TO_I!,PROTRA_CHP_gas_fuels]))+TI_by_PROTRA_and_commodity[REGIONS_9_I,PROTRA_CHP_gas_fuels,TI_gas_fossil]*ZIDZ(PROTRA_TO_allocated[REGIONS_9_I,TO_heat,PROTRA_CHP_gas_fuels], SUM(PROTRA_TO_allocated[REGIONS_9_I,NRG_TO_I!,PROTRA_CHP_gas_fuels]))~~¦ | [REGIONS_9_I,PROTRA_CHP_gas_fuels,DISTRIBUTION_GAS,STEAM_HOT_WATER], | FALSE | economy_energy_transformation_matrix_output[REGIONS_9_I,PROTRA_PP_solid_fossil_CCS,ELECTRICITY_COAL,DISTRIBUTION_ELECTRICITY]=PROTRA_TO_allocated[REGIONS_9_I,TO_elec,PROTRA_PP_solid_fossil_CCS]*ZIDZ(TI_by_PROTRA_and_commodity[REGIONS_9_I,PROTRA_PP_solid_fossil_CCS,TI_solid_fossil], SUM(TI_by_PROTRA_and_commodity[REGIONS_9_I,PROTRA_PP_solid_fossil_CCS, NRG_TI_I!]))~~¦ | [REGIONS_9_I,PROTRA_PP_solid_fossil_CCS,ELECTRICITY_COAL,DISTRIBUTION_ELECTRICITY], | FALSE | [REGIONS_9_I,PROTRA_PP_solid_fossil_CCS,ELECTRICITY_COAL,DISTRIBUTION_ELECTRICITY], | economy_energy_transformation_matrix_output[REGIONS_9_I,PROTRA_PP_solid_fossil_CCS,ELECTRICITY_COAL,DISTRIBUTION_ELECTRICITY]=PROTRA_TO_allocated[REGIONS_9_I,TO_elec,PROTRA_PP_solid_fossil_CCS]*ZIDZ(TI_by_PROTRA_and_commodity[REGIONS_9_I,PROTRA_PP_solid_fossil_CCS,TI_solid_fossil], SUM(TI_by_PROTRA_and_commodity[REGIONS_9_I,PROTRA_PP_solid_fossil_CCS, NRG_TI_I!]))~~¦ | PROTRA_HP_liquid_fuels | PROTRA_HP_liquid_fuels,
economy_energy_transformation_matrix_input[REGIONS_9_I,PROTRA_CHP_gas_fuels,DISTRIBUTION_GAS,STEAM_HOT_WATER]=TI_by_PROTRA_and_commodity[REGIONS_9_I,PROTRA_CHP_gas_fuels,TI_gas_fossil]*ZIDZ(PROTRA_TO_allocated[REGIONS_9_I,TO_heat,PROTRA_CHP_gas_fuels], SUM(PROTRA_TO_allocated[REGIONS_9_I,NRG_TO_I!,PROTRA_CHP_gas_fuels]))~~¦ | 110 | economy_energy_transformation_matrix_input[REGIONS_9_I,PROTRA_CHP_gas_fuels,DISTRIBUTION_GAS,STEAM_HOT_WATER]= |  |  |  | FALSE | economy_energy_transformation_matrix_output[REGIONS_9_I,PROTRA_PP_waste,ELECTRICITY_OTHER,DISTRIBUTION_ELECTRICITY]=PROTRA_TO_allocated[REGIONS_9_I,TO_elec,PROTRA_PP_waste]*ZIDZ(TI_by_PROTRA_and_commodity[REGIONS_9_I,PROTRA_PP_waste,TI_waste], SUM(TI_by_PROTRA_and_commodity[REGIONS_9_I,PROTRA_PP_waste, NRG_TI_I!]))~~¦ | [REGIONS_9_I,PROTRA_PP_waste,ELECTRICITY_OTHER,DISTRIBUTION_ELECTRICITY], | FALSE | [REGIONS_9_I,PROTRA_PP_waste,ELECTRICITY_OTHER,DISTRIBUTION_ELECTRICITY], | economy_energy_transformation_matrix_output[REGIONS_9_I,PROTRA_PP_waste,ELECTRICITY_OTHER,DISTRIBUTION_ELECTRICITY]=PROTRA_TO_allocated[REGIONS_9_I,TO_elec,PROTRA_PP_waste]*ZIDZ(TI_by_PROTRA_and_commodity[REGIONS_9_I,PROTRA_PP_waste,TI_waste], SUM(TI_by_PROTRA_and_commodity[REGIONS_9_I,PROTRA_PP_waste, NRG_TI_I!]))~~¦ | PROTRA_HP_solar | PROTRA_HP_solar,
economy_energy_transformation_matrix_input[REGIONS_9_I,PROTRA_CHP_gas_fuels_CCS,DISTRIBUTION_GAS,ELECTRICITY_GAS]=TI_by_PROTRA_and_commodity[REGIONS_9_I,PROTRA_CHP_gas_fuels_CCS,TI_gas_bio]*ZIDZ(PROTRA_TO_allocated[REGIONS_9_I,TO_elec,PROTRA_CHP_gas_fuels_CCS], SUM(PROTRA_TO_allocated[REGIONS_9_I,NRG_TO_I!,PROTRA_CHP_gas_fuels_CCS]))~~¦ | 114 | economy_energy_transformation_matrix_input[REGIONS_9_I,PROTRA_CHP_gas_fuels_CCS,DISTRIBUTION_GAS,ELECTRICITY_GAS]= | !!! | economy_energy_transformation_matrix_input[REGIONS_9_I,PROTRA_CHP_gas_fuels_CCS,DISTRIBUTION_GAS,ELECTRICITY_GAS]=TI_by_PROTRA_and_commodity[REGIONS_9_I,PROTRA_CHP_gas_fuels_CCS,TI_gas_bio]*ZIDZ(PROTRA_TO_allocated[REGIONS_9_I,TO_elec,PROTRA_CHP_gas_fuels_CCS], SUM(PROTRA_TO_allocated[REGIONS_9_I,NRG_TO_I!,PROTRA_CHP_gas_fuels_CCS]))+TI_by_PROTRA_and_commodity[REGIONS_9_I,PROTRA_CHP_gas_fuels_CCS,TI_gas_fossil]*ZIDZ(PROTRA_TO_allocated[REGIONS_9_I,TO_elec,PROTRA_CHP_gas_fuels_CCS], SUM(PROTRA_TO_allocated[REGIONS_9_I,NRG_TO_I!,PROTRA_CHP_gas_fuels_CCS]))~~¦ | [REGIONS_9_I,PROTRA_CHP_gas_fuels_CCS,DISTRIBUTION_GAS,ELECTRICITY_GAS], | FALSE | economy_energy_transformation_matrix_output[REGIONS_9_I,PROTRA_PP_waste_CCS,ELECTRICITY_OTHER,DISTRIBUTION_ELECTRICITY]=PROTRA_TO_allocated[REGIONS_9_I,TO_elec,PROTRA_PP_waste_CCS]*ZIDZ(TI_by_PROTRA_and_commodity[REGIONS_9_I,PROTRA_PP_waste_CCS,TI_waste], SUM(TI_by_PROTRA_and_commodity[REGIONS_9_I,PROTRA_PP_waste_CCS, NRG_TI_I!]))~~¦ | [REGIONS_9_I,PROTRA_PP_waste_CCS,ELECTRICITY_OTHER,DISTRIBUTION_ELECTRICITY], | FALSE | [REGIONS_9_I,PROTRA_PP_waste_CCS,ELECTRICITY_OTHER,DISTRIBUTION_ELECTRICITY], | economy_energy_transformation_matrix_output[REGIONS_9_I,PROTRA_PP_waste_CCS,ELECTRICITY_OTHER,DISTRIBUTION_ELECTRICITY]=PROTRA_TO_allocated[REGIONS_9_I,TO_elec,PROTRA_PP_waste_CCS]*ZIDZ(TI_by_PROTRA_and_commodity[REGIONS_9_I,PROTRA_PP_waste_CCS,TI_waste], SUM(TI_by_PROTRA_and_commodity[REGIONS_9_I,PROTRA_PP_waste_CCS, NRG_TI_I!]))~~¦ | PROTRA_HP_solid_bio | PROTRA_HP_solid_bio,
economy_energy_transformation_matrix_input[REGIONS_9_I,PROTRA_CHP_gas_fuels_CCS,DISTRIBUTION_GAS,ELECTRICITY_GAS]=TI_by_PROTRA_and_commodity[REGIONS_9_I,PROTRA_CHP_gas_fuels_CCS,TI_gas_fossil]*ZIDZ(PROTRA_TO_allocated[REGIONS_9_I,TO_elec,PROTRA_CHP_gas_fuels_CCS], SUM(PROTRA_TO_allocated[REGIONS_9_I,NRG_TO_I!,PROTRA_CHP_gas_fuels_CCS]))~~¦ | 114 | economy_energy_transformation_matrix_input[REGIONS_9_I,PROTRA_CHP_gas_fuels_CCS,DISTRIBUTION_GAS,ELECTRICITY_GAS]= |  |  |  | FALSE | economy_energy_transformation_matrix_output[REGIONS_9_I,PROTRA_PP_wind_offshore,ELECTRICITY_WIND,DISTRIBUTION_ELECTRICITY]=PROTRA_TO_allocated[REGIONS_9_I,TO_elec,PROTRA_PP_wind_offshore]*ZIDZ(TI_by_PROTRA_and_commodity[REGIONS_9_I,PROTRA_PP_wind_offshore,TI_wind], SUM(TI_by_PROTRA_and_commodity[REGIONS_9_I,PROTRA_PP_wind_offshore, NRG_TI_I!]))~~¦ | [REGIONS_9_I,PROTRA_PP_wind_offshore,ELECTRICITY_WIND,DISTRIBUTION_ELECTRICITY], | FALSE | [REGIONS_9_I,PROTRA_PP_wind_offshore,ELECTRICITY_WIND,DISTRIBUTION_ELECTRICITY], | economy_energy_transformation_matrix_output[REGIONS_9_I,PROTRA_PP_wind_offshore,ELECTRICITY_WIND,DISTRIBUTION_ELECTRICITY]=PROTRA_TO_allocated[REGIONS_9_I,TO_elec,PROTRA_PP_wind_offshore]*ZIDZ(TI_by_PROTRA_and_commodity[REGIONS_9_I,PROTRA_PP_wind_offshore,TI_wind], SUM(TI_by_PROTRA_and_commodity[REGIONS_9_I,PROTRA_PP_wind_offshore, NRG_TI_I!]))~~¦ | PROTRA_HP_solid_fossil | PROTRA_HP_solid_fossil,
economy_energy_transformation_matrix_input[REGIONS_9_I,PROTRA_CHP_gas_fuels_CCS,DISTRIBUTION_GAS,STEAM_HOT_WATER]=TI_by_PROTRA_and_commodity[REGIONS_9_I,PROTRA_CHP_gas_fuels_CCS,TI_gas_bio]*ZIDZ(PROTRA_TO_allocated[REGIONS_9_I,TO_heat,PROTRA_CHP_gas_fuels_CCS], SUM(PROTRA_TO_allocated[REGIONS_9_I,NRG_TO_I!,PROTRA_CHP_gas_fuels_CCS]))~~¦ | 114 | economy_energy_transformation_matrix_input[REGIONS_9_I,PROTRA_CHP_gas_fuels_CCS,DISTRIBUTION_GAS,STEAM_HOT_WATER]= | !!! | economy_energy_transformation_matrix_input[REGIONS_9_I,PROTRA_CHP_gas_fuels_CCS,DISTRIBUTION_GAS,STEAM_HOT_WATER]=TI_by_PROTRA_and_commodity[REGIONS_9_I,PROTRA_CHP_gas_fuels_CCS,TI_gas_bio]*ZIDZ(PROTRA_TO_allocated[REGIONS_9_I,TO_heat,PROTRA_CHP_gas_fuels_CCS], SUM(PROTRA_TO_allocated[REGIONS_9_I,NRG_TO_I!,PROTRA_CHP_gas_fuels_CCS]))+TI_by_PROTRA_and_commodity[REGIONS_9_I,PROTRA_CHP_gas_fuels_CCS,TI_gas_fossil]*ZIDZ(PROTRA_TO_allocated[REGIONS_9_I,TO_heat,PROTRA_CHP_gas_fuels_CCS], SUM(PROTRA_TO_allocated[REGIONS_9_I,NRG_TO_I!,PROTRA_CHP_gas_fuels_CCS]))~~¦ | [REGIONS_9_I,PROTRA_CHP_gas_fuels_CCS,DISTRIBUTION_GAS,STEAM_HOT_WATER], | FALSE | economy_energy_transformation_matrix_output[REGIONS_9_I,PROTRA_PP_wind_onshore,ELECTRICITY_WIND,DISTRIBUTION_ELECTRICITY]=PROTRA_TO_allocated[REGIONS_9_I,TO_elec,PROTRA_PP_wind_onshore]*ZIDZ(TI_by_PROTRA_and_commodity[REGIONS_9_I,PROTRA_PP_wind_onshore,TI_wind], SUM(TI_by_PROTRA_and_commodity[REGIONS_9_I,PROTRA_PP_wind_onshore, NRG_TI_I!]))~~¦ | [REGIONS_9_I,PROTRA_PP_wind_onshore,ELECTRICITY_WIND,DISTRIBUTION_ELECTRICITY], | FALSE | [REGIONS_9_I,PROTRA_PP_wind_onshore,ELECTRICITY_WIND,DISTRIBUTION_ELECTRICITY], | economy_energy_transformation_matrix_output[REGIONS_9_I,PROTRA_PP_wind_onshore,ELECTRICITY_WIND,DISTRIBUTION_ELECTRICITY]=PROTRA_TO_allocated[REGIONS_9_I,TO_elec,PROTRA_PP_wind_onshore]*ZIDZ(TI_by_PROTRA_and_commodity[REGIONS_9_I,PROTRA_PP_wind_onshore,TI_wind], SUM(TI_by_PROTRA_and_commodity[REGIONS_9_I,PROTRA_PP_wind_onshore, NRG_TI_I!]))~~¦ | PROTRA_HP_waste | PROTRA_HP_waste,
economy_energy_transformation_matrix_input[REGIONS_9_I,PROTRA_CHP_gas_fuels_CCS,DISTRIBUTION_GAS,STEAM_HOT_WATER]=TI_by_PROTRA_and_commodity[REGIONS_9_I,PROTRA_CHP_gas_fuels_CCS,TI_gas_fossil]*ZIDZ(PROTRA_TO_allocated[REGIONS_9_I,TO_heat,PROTRA_CHP_gas_fuels_CCS], SUM(PROTRA_TO_allocated[REGIONS_9_I,NRG_TO_I!,PROTRA_CHP_gas_fuels_CCS]))~~¦ | 114 | economy_energy_transformation_matrix_input[REGIONS_9_I,PROTRA_CHP_gas_fuels_CCS,DISTRIBUTION_GAS,STEAM_HOT_WATER]= |  |  | [REGIONS_9_I,PROTRA_CHP_gas_fuels_CCS,DISTRIBUTION_GAS,STEAM_HOT_WATER], | !!! | [5 empty] | PROTRA_PP_gas_fuels | PROTRA_PP_gas_fuels,
economy_energy_transformation_matrix_input[REGIONS_9_I,PROTRA_CHP_liquid_fuels,REFINING,ELECTRICITY_OIL]=TI_by_PROTRA_and_commodity[REGIONS_9_I,PROTRA_CHP_liquid_fuels,TI_liquid_bio]*ZIDZ(PROTRA_TO_allocated[REGIONS_9_I,TO_elec,PROTRA_CHP_liquid_fuels], SUM(PROTRA_TO_allocated[REGIONS_9_I,NRG_TO_I!,PROTRA_CHP_liquid_fuels]))~~¦ | 105 | economy_energy_transformation_matrix_input[REGIONS_9_I,PROTRA_CHP_liquid_fuels,REFINING,ELECTRICITY_OIL]= | !!! | economy_energy_transformation_matrix_input[REGIONS_9_I,PROTRA_CHP_liquid_fuels,REFINING,ELECTRICITY_OIL]=TI_by_PROTRA_and_commodity[REGIONS_9_I,PROTRA_CHP_liquid_fuels,TI_liquid_bio]*ZIDZ(PROTRA_TO_allocated[REGIONS_9_I,TO_elec,PROTRA_CHP_liquid_fuels], SUM(PROTRA_TO_allocated[REGIONS_9_I,NRG_TO_I!,PROTRA_CHP_liquid_fuels]))+TI_by_PROTRA_and_commodity[REGIONS_9_I,PROTRA_CHP_liquid_fuels,TI_liquid_fossil]*ZIDZ(PROTRA_TO_allocated[REGIONS_9_I,TO_elec,PROTRA_CHP_liquid_fuels], SUM(PROTRA_TO_allocated[REGIONS_9_I,NRG_TO_I!,PROTRA_CHP_liquid_fuels]))~~¦ | [REGIONS_9_I,PROTRA_CHP_liquid_fuels,REFINING,ELECTRICITY_OIL], | FALSE | [5 empty] | PROTRA_PP_gas_fuels_CCS | PROTRA_PP_gas_fuels_CCS,
economy_energy_transformation_matrix_input[REGIONS_9_I,PROTRA_CHP_liquid_fuels,REFINING,ELECTRICITY_OIL]=TI_by_PROTRA_and_commodity[REGIONS_9_I,PROTRA_CHP_liquid_fuels,TI_liquid_fossil]*ZIDZ(PROTRA_TO_allocated[REGIONS_9_I,TO_elec,PROTRA_CHP_liquid_fuels], SUM(PROTRA_TO_allocated[REGIONS_9_I,NRG_TO_I!,PROTRA_CHP_liquid_fuels]))~~¦ | 105 | economy_energy_transformation_matrix_input[REGIONS_9_I,PROTRA_CHP_liquid_fuels,REFINING,ELECTRICITY_OIL]= |  |  |  | FALSE | [5 empty] | PROTRA_PP_geothermal | PROTRA_PP_geothermal,
economy_energy_transformation_matrix_input[REGIONS_9_I,PROTRA_CHP_liquid_fuels,REFINING,STEAM_HOT_WATER]=TI_by_PROTRA_and_commodity[REGIONS_9_I,PROTRA_CHP_liquid_fuels,TI_liquid_bio]*ZIDZ(PROTRA_TO_allocated[REGIONS_9_I,TO_heat,PROTRA_CHP_liquid_fuels], SUM(PROTRA_TO_allocated[REGIONS_9_I,NRG_TO_I!,PROTRA_CHP_liquid_fuels]))~~¦ | 105 | economy_energy_transformation_matrix_input[REGIONS_9_I,PROTRA_CHP_liquid_fuels,REFINING,STEAM_HOT_WATER]= | !!! | economy_energy_transformation_matrix_input[REGIONS_9_I,PROTRA_CHP_liquid_fuels,REFINING,STEAM_HOT_WATER]=TI_by_PROTRA_and_commodity[REGIONS_9_I,PROTRA_CHP_liquid_fuels,TI_liquid_bio]*ZIDZ(PROTRA_TO_allocated[REGIONS_9_I,TO_heat,PROTRA_CHP_liquid_fuels], SUM(PROTRA_TO_allocated[REGIONS_9_I,NRG_TO_I!,PROTRA_CHP_liquid_fuels]))+TI_by_PROTRA_and_commodity[REGIONS_9_I,PROTRA_CHP_liquid_fuels,TI_liquid_fossil]*ZIDZ(PROTRA_TO_allocated[REGIONS_9_I,TO_heat,PROTRA_CHP_liquid_fuels], SUM(PROTRA_TO_allocated[REGIONS_9_I,NRG_TO_I!,PROTRA_CHP_liquid_fuels]))~~¦ | [REGIONS_9_I,PROTRA_CHP_liquid_fuels,REFINING,STEAM_HOT_WATER], | FALSE | [5 empty] | PROTRA_PP_hydropower_dammed | PROTRA_PP_hydropower_dammed,
economy_energy_transformation_matrix_input[REGIONS_9_I,PROTRA_CHP_liquid_fuels,REFINING,STEAM_HOT_WATER]=TI_by_PROTRA_and_commodity[REGIONS_9_I,PROTRA_CHP_liquid_fuels,TI_liquid_fossil]*ZIDZ(PROTRA_TO_allocated[REGIONS_9_I,TO_heat,PROTRA_CHP_liquid_fuels], SUM(PROTRA_TO_allocated[REGIONS_9_I,NRG_TO_I!,PROTRA_CHP_liquid_fuels]))~~¦ | 105 | economy_energy_transformation_matrix_input[REGIONS_9_I,PROTRA_CHP_liquid_fuels,REFINING,STEAM_HOT_WATER]= |  |  |  | FALSE | [5 empty] | PROTRA_PP_hydropower_run_of_river | PROTRA_PP_hydropower_run_of_river,
economy_energy_transformation_matrix_input[REGIONS_9_I,PROTRA_CHP_liquid_fuels_CCS,REFINING,ELECTRICITY_OIL]=TI_by_PROTRA_and_commodity[REGIONS_9_I,PROTRA_CHP_liquid_fuels_CCS,TI_liquid_bio]*ZIDZ(PROTRA_TO_allocated[REGIONS_9_I,TO_elec,PROTRA_CHP_liquid_fuels_CCS], SUM(PROTRA_TO_allocated[REGIONS_9_I,NRG_TO_I!,PROTRA_CHP_liquid_fuels_CCS]))~~¦ | 109 | economy_energy_transformation_matrix_input[REGIONS_9_I,PROTRA_CHP_liquid_fuels_CCS,REFINING,ELECTRICITY_OIL]= | !!! | economy_energy_transformation_matrix_input[REGIONS_9_I,PROTRA_CHP_liquid_fuels_CCS,REFINING,ELECTRICITY_OIL]=TI_by_PROTRA_and_commodity[REGIONS_9_I,PROTRA_CHP_liquid_fuels_CCS,TI_liquid_bio]*ZIDZ(PROTRA_TO_allocated[REGIONS_9_I,TO_elec,PROTRA_CHP_liquid_fuels_CCS], SUM(PROTRA_TO_allocated[REGIONS_9_I,NRG_TO_I!,PROTRA_CHP_liquid_fuels_CCS]))+TI_by_PROTRA_and_commodity[REGIONS_9_I,PROTRA_CHP_liquid_fuels_CCS,TI_liquid_fossil]*ZIDZ(PROTRA_TO_allocated[REGIONS_9_I,TO_elec,PROTRA_CHP_liquid_fuels_CCS], SUM(PROTRA_TO_allocated[REGIONS_9_I,NRG_TO_I!,PROTRA_CHP_liquid_fuels_CCS]))~~¦ | [REGIONS_9_I,PROTRA_CHP_liquid_fuels_CCS,REFINING,ELECTRICITY_OIL], | FALSE | [5 empty] | PROTRA_PP_liquid_fuels | PROTRA_PP_liquid_fuels,
economy_energy_transformation_matrix_input[REGIONS_9_I,PROTRA_CHP_liquid_fuels_CCS,REFINING,ELECTRICITY_OIL]=TI_by_PROTRA_and_commodity[REGIONS_9_I,PROTRA_CHP_liquid_fuels_CCS,TI_liquid_fossil]*ZIDZ(PROTRA_TO_allocated[REGIONS_9_I,TO_elec,PROTRA_CHP_liquid_fuels_CCS], SUM(PROTRA_TO_allocated[REGIONS_9_I,NRG_TO_I!,PROTRA_CHP_liquid_fuels_CCS]))~~¦ | 109 | economy_energy_transformation_matrix_input[REGIONS_9_I,PROTRA_CHP_liquid_fuels_CCS,REFINING,ELECTRICITY_OIL]= |  |  |  | FALSE | [5 empty] | PROTRA_PP_liquid_fuels_CCS | PROTRA_PP_liquid_fuels_CCS,
economy_energy_transformation_matrix_input[REGIONS_9_I,PROTRA_CHP_liquid_fuels_CCS,REFINING,STEAM_HOT_WATER]=TI_by_PROTRA_and_commodity[REGIONS_9_I,PROTRA_CHP_liquid_fuels_CCS,TI_liquid_bio]*ZIDZ(PROTRA_TO_allocated[REGIONS_9_I,TO_heat,PROTRA_CHP_liquid_fuels_CCS], SUM(PROTRA_TO_allocated[REGIONS_9_I,NRG_TO_I!,PROTRA_CHP_liquid_fuels_CCS]))~~¦ | 109 | economy_energy_transformation_matrix_input[REGIONS_9_I,PROTRA_CHP_liquid_fuels_CCS,REFINING,STEAM_HOT_WATER]= | !!! | economy_energy_transformation_matrix_input[REGIONS_9_I,PROTRA_CHP_liquid_fuels_CCS,REFINING,STEAM_HOT_WATER]=TI_by_PROTRA_and_commodity[REGIONS_9_I,PROTRA_CHP_liquid_fuels_CCS,TI_liquid_bio]*ZIDZ(PROTRA_TO_allocated[REGIONS_9_I,TO_heat,PROTRA_CHP_liquid_fuels_CCS], SUM(PROTRA_TO_allocated[REGIONS_9_I,NRG_TO_I!,PROTRA_CHP_liquid_fuels_CCS]))+TI_by_PROTRA_and_commodity[REGIONS_9_I,PROTRA_CHP_liquid_fuels_CCS,TI_liquid_fossil]*ZIDZ(PROTRA_TO_allocated[REGIONS_9_I,TO_heat,PROTRA_CHP_liquid_fuels_CCS], SUM(PROTRA_TO_allocated[REGIONS_9_I,NRG_TO_I!,PROTRA_CHP_liquid_fuels_CCS]))~~¦ | [REGIONS_9_I,PROTRA_CHP_liquid_fuels_CCS,REFINING,STEAM_HOT_WATER], | FALSE | [5 empty] | PROTRA_PP_nuclear | PROTRA_PP_nuclear,
economy_energy_transformation_matrix_input[REGIONS_9_I,PROTRA_CHP_liquid_fuels_CCS,REFINING,STEAM_HOT_WATER]=TI_by_PROTRA_and_commodity[REGIONS_9_I,PROTRA_CHP_liquid_fuels_CCS,TI_liquid_fossil]*ZIDZ(PROTRA_TO_allocated[REGIONS_9_I,TO_heat,PROTRA_CHP_liquid_fuels_CCS], SUM(PROTRA_TO_allocated[REGIONS_9_I,NRG_TO_I!,PROTRA_CHP_liquid_fuels_CCS]))~~¦ | 109 | economy_energy_transformation_matrix_input[REGIONS_9_I,PROTRA_CHP_liquid_fuels_CCS,REFINING,STEAM_HOT_WATER]= |  |  |  | FALSE | [5 empty] | PROTRA_PP_oceanic | PROTRA_PP_oceanic,
economy_energy_transformation_matrix_input[REGIONS_9_I,PROTRA_CHP_solid_bio,FORESTRY,ELECTRICITY_OTHER]=TI_by_PROTRA_and_commodity[REGIONS_9_I,PROTRA_CHP_solid_bio,TI_solid_bio]*ZIDZ(PROTRA_TO_allocated[REGIONS_9_I,TO_elec,PROTRA_CHP_solid_bio], SUM(PROTRA_TO_allocated[REGIONS_9_I,NRG_TO_I!,PROTRA_CHP_solid_bio]))~~¦ | 104 | economy_energy_transformation_matrix_input[REGIONS_9_I,PROTRA_CHP_solid_bio,FORESTRY,ELECTRICITY_OTHER]= |  | economy_energy_transformation_matrix_input[REGIONS_9_I,PROTRA_CHP_solid_bio,FORESTRY,ELECTRICITY_OTHER]=TI_by_PROTRA_and_commodity[REGIONS_9_I,PROTRA_CHP_solid_bio,TI_solid_bio]*ZIDZ(PROTRA_TO_allocated[REGIONS_9_I,TO_elec,PROTRA_CHP_solid_bio], SUM(PROTRA_TO_allocated[REGIONS_9_I,NRG_TO_I!,PROTRA_CHP_solid_bio]))~~¦ | [REGIONS_9_I,PROTRA_CHP_solid_bio,FORESTRY,ELECTRICITY_OTHER], | FALSE | [5 empty] | PROTRA_PP_solar_CSP | PROTRA_PP_solar_CSP,
economy_energy_transformation_matrix_input[REGIONS_9_I,PROTRA_CHP_solid_bio,FORESTRY,STEAM_HOT_WATER]=TI_by_PROTRA_and_commodity[REGIONS_9_I,PROTRA_CHP_solid_bio,TI_solid_bio]*ZIDZ(PROTRA_TO_allocated[REGIONS_9_I,TO_heat,PROTRA_CHP_solid_bio], SUM(PROTRA_TO_allocated[REGIONS_9_I,NRG_TO_I!,PROTRA_CHP_solid_bio]))~~¦ | 102 | economy_energy_transformation_matrix_input[REGIONS_9_I,PROTRA_CHP_solid_bio,FORESTRY,STEAM_HOT_WATER]= |  | economy_energy_transformation_matrix_input[REGIONS_9_I,PROTRA_CHP_solid_bio,FORESTRY,STEAM_HOT_WATER]=TI_by_PROTRA_and_commodity[REGIONS_9_I,PROTRA_CHP_solid_bio,TI_solid_bio]*ZIDZ(PROTRA_TO_allocated[REGIONS_9_I,TO_heat,PROTRA_CHP_solid_bio], SUM(PROTRA_TO_allocated[REGIONS_9_I,NRG_TO_I!,PROTRA_CHP_solid_bio]))~~¦ | [REGIONS_9_I,PROTRA_CHP_solid_bio,FORESTRY,STEAM_HOT_WATER], | FALSE | [5 empty] | PROTRA_PP_solar_open_space_PV | PROTRA_PP_solar_open_space_PV,
economy_energy_transformation_matrix_input[REGIONS_9_I,PROTRA_CHP_solid_bio_CCS,FORESTRY,ELECTRICITY_OTHER]=TI_by_PROTRA_and_commodity[REGIONS_9_I,PROTRA_CHP_solid_bio_CCS,TI_solid_bio]*ZIDZ(PROTRA_TO_allocated[REGIONS_9_I,TO_elec,PROTRA_CHP_solid_bio_CCS], SUM(PROTRA_TO_allocated[REGIONS_9_I,NRG_TO_I!,PROTRA_CHP_solid_bio_CCS]))~~¦ | 108 | economy_energy_transformation_matrix_input[REGIONS_9_I,PROTRA_CHP_solid_bio_CCS,FORESTRY,ELECTRICITY_OTHER]= |  | economy_energy_transformation_matrix_input[REGIONS_9_I,PROTRA_CHP_solid_bio_CCS,FORESTRY,ELECTRICITY_OTHER]=TI_by_PROTRA_and_commodity[REGIONS_9_I,PROTRA_CHP_solid_bio_CCS,TI_solid_bio]*ZIDZ(PROTRA_TO_allocated[REGIONS_9_I,TO_elec,PROTRA_CHP_solid_bio_CCS], SUM(PROTRA_TO_allocated[REGIONS_9_I,NRG_TO_I!,PROTRA_CHP_solid_bio_CCS]))~~¦ | [REGIONS_9_I,PROTRA_CHP_solid_bio_CCS,FORESTRY,ELECTRICITY_OTHER], | FALSE | [5 empty] | PROTRA_PP_solar_urban_PV | PROTRA_PP_solar_urban_PV,
economy_energy_transformation_matrix_input[REGIONS_9_I,PROTRA_CHP_solid_bio_CCS,FORESTRY,STEAM_HOT_WATER]=TI_by_PROTRA_and_commodity[REGIONS_9_I,PROTRA_CHP_solid_bio_CCS,TI_solid_bio]*ZIDZ(PROTRA_TO_allocated[REGIONS_9_I,TO_heat,PROTRA_CHP_solid_bio_CCS], SUM(PROTRA_TO_allocated[REGIONS_9_I,NRG_TO_I!,PROTRA_CHP_solid_bio_CCS]))~~¦ | 106 | economy_energy_transformation_matrix_input[REGIONS_9_I,PROTRA_CHP_solid_bio_CCS,FORESTRY,STEAM_HOT_WATER]= |  | economy_energy_transformation_matrix_input[REGIONS_9_I,PROTRA_CHP_solid_bio_CCS,FORESTRY,STEAM_HOT_WATER]=TI_by_PROTRA_and_commodity[REGIONS_9_I,PROTRA_CHP_solid_bio_CCS,TI_solid_bio]*ZIDZ(PROTRA_TO_allocated[REGIONS_9_I,TO_heat,PROTRA_CHP_solid_bio_CCS], SUM(PROTRA_TO_allocated[REGIONS_9_I,NRG_TO_I!,PROTRA_CHP_solid_bio_CCS]))~~¦ | [REGIONS_9_I,PROTRA_CHP_solid_bio_CCS,FORESTRY,STEAM_HOT_WATER], | FALSE | [5 empty] | PROTRA_PP_solid_bio | PROTRA_PP_solid_bio,
economy_energy_transformation_matrix_input[REGIONS_9_I,PROTRA_CHP_solid_fossil,MINING_COAL,ELECTRICITY_COAL]=TI_by_PROTRA_and_commodity[REGIONS_9_I,PROTRA_CHP_solid_fossil,TI_solid_fossil]*ZIDZ(PROTRA_TO_allocated[REGIONS_9_I,TO_elec,PROTRA_CHP_solid_fossil], SUM(PROTRA_TO_allocated[REGIONS_9_I,NRG_TO_I!,PROTRA_CHP_solid_fossil]))~~¦ | 109 | economy_energy_transformation_matrix_input[REGIONS_9_I,PROTRA_CHP_solid_fossil,MINING_COAL,ELECTRICITY_COAL]= |  | economy_energy_transformation_matrix_input[REGIONS_9_I,PROTRA_CHP_solid_fossil,MINING_COAL,ELECTRICITY_COAL]=TI_by_PROTRA_and_commodity[REGIONS_9_I,PROTRA_CHP_solid_fossil,TI_solid_fossil]*ZIDZ(PROTRA_TO_allocated[REGIONS_9_I,TO_elec,PROTRA_CHP_solid_fossil], SUM(PROTRA_TO_allocated[REGIONS_9_I,NRG_TO_I!,PROTRA_CHP_solid_fossil]))~~¦ | [REGIONS_9_I,PROTRA_CHP_solid_fossil,MINING_COAL,ELECTRICITY_COAL], | FALSE | [5 empty] | PROTRA_PP_solid_bio_CCS | PROTRA_PP_solid_bio_CCS,
economy_energy_transformation_matrix_input[REGIONS_9_I,PROTRA_CHP_solid_fossil,MINING_COAL,STEAM_HOT_WATER]=TI_by_PROTRA_and_commodity[REGIONS_9_I,PROTRA_CHP_solid_fossil,TI_solid_fossil]*ZIDZ(PROTRA_TO_allocated[REGIONS_9_I,TO_heat,PROTRA_CHP_solid_fossil], SUM(PROTRA_TO_allocated[REGIONS_9_I,NRG_TO_I!,PROTRA_CHP_solid_fossil]))~~¦ | 108 | economy_energy_transformation_matrix_input[REGIONS_9_I,PROTRA_CHP_solid_fossil,MINING_COAL,STEAM_HOT_WATER]= |  | economy_energy_transformation_matrix_input[REGIONS_9_I,PROTRA_CHP_solid_fossil,MINING_COAL,STEAM_HOT_WATER]=TI_by_PROTRA_and_commodity[REGIONS_9_I,PROTRA_CHP_solid_fossil,TI_solid_fossil]*ZIDZ(PROTRA_TO_allocated[REGIONS_9_I,TO_heat,PROTRA_CHP_solid_fossil], SUM(PROTRA_TO_allocated[REGIONS_9_I,NRG_TO_I!,PROTRA_CHP_solid_fossil]))~~¦ | [REGIONS_9_I,PROTRA_CHP_solid_fossil,MINING_COAL,STEAM_HOT_WATER], | FALSE | [5 empty] | PROTRA_PP_solid_fossil | PROTRA_PP_solid_fossil,
economy_energy_transformation_matrix_input[REGIONS_9_I,PROTRA_CHP_solid_fossil_CCS,MINING_COAL,ELECTRICITY_COAL]=TI_by_PROTRA_and_commodity[REGIONS_9_I,PROTRA_CHP_solid_fossil_CCS,TI_solid_fossil]*ZIDZ(PROTRA_TO_allocated[REGIONS_9_I,TO_elec,PROTRA_CHP_solid_fossil_CCS], SUM(PROTRA_TO_allocated[REGIONS_9_I,NRG_TO_I!,PROTRA_CHP_solid_fossil_CCS]))~~¦ | 113 | economy_energy_transformation_matrix_input[REGIONS_9_I,PROTRA_CHP_solid_fossil_CCS,MINING_COAL,ELECTRICITY_COAL]= |  | economy_energy_transformation_matrix_input[REGIONS_9_I,PROTRA_CHP_solid_fossil_CCS,MINING_COAL,ELECTRICITY_COAL]=TI_by_PROTRA_and_commodity[REGIONS_9_I,PROTRA_CHP_solid_fossil_CCS,TI_solid_fossil]*ZIDZ(PROTRA_TO_allocated[REGIONS_9_I,TO_elec,PROTRA_CHP_solid_fossil_CCS], SUM(PROTRA_TO_allocated[REGIONS_9_I,NRG_TO_I!,PROTRA_CHP_solid_fossil_CCS]))~~¦ | [REGIONS_9_I,PROTRA_CHP_solid_fossil_CCS,MINING_COAL,ELECTRICITY_COAL], | FALSE | [5 empty] | PROTRA_PP_solid_fossil_CCS | PROTRA_PP_solid_fossil_CCS,
economy_energy_transformation_matrix_input[REGIONS_9_I,PROTRA_CHP_solid_fossil_CCS,MINING_COAL,STEAM_HOT_WATER]=TI_by_PROTRA_and_commodity[REGIONS_9_I,PROTRA_CHP_solid_fossil_CCS,TI_solid_fossil]*ZIDZ(PROTRA_TO_allocated[REGIONS_9_I,TO_heat,PROTRA_CHP_solid_fossil_CCS], SUM(PROTRA_TO_allocated[REGIONS_9_I,NRG_TO_I!,PROTRA_CHP_solid_fossil_CCS]))~~¦ | 112 | economy_energy_transformation_matrix_input[REGIONS_9_I,PROTRA_CHP_solid_fossil_CCS,MINING_COAL,STEAM_HOT_WATER]= |  | economy_energy_transformation_matrix_input[REGIONS_9_I,PROTRA_CHP_solid_fossil_CCS,MINING_COAL,STEAM_HOT_WATER]=TI_by_PROTRA_and_commodity[REGIONS_9_I,PROTRA_CHP_solid_fossil_CCS,TI_solid_fossil]*ZIDZ(PROTRA_TO_allocated[REGIONS_9_I,TO_heat,PROTRA_CHP_solid_fossil_CCS], SUM(PROTRA_TO_allocated[REGIONS_9_I,NRG_TO_I!,PROTRA_CHP_solid_fossil_CCS]))~~¦ | [REGIONS_9_I,PROTRA_CHP_solid_fossil_CCS,MINING_COAL,STEAM_HOT_WATER], | FALSE | [5 empty] | PROTRA_PP_waste | PROTRA_PP_waste,
economy_energy_transformation_matrix_input[REGIONS_9_I,PROTRA_HP_gas_fuels,DISTRIBUTION_GAS,STEAM_HOT_WATER]=TI_by_PROTRA_and_commodity[REGIONS_9_I,PROTRA_HP_gas_fuels,TI_gas_bio]*ZIDZ(PROTRA_TO_allocated[REGIONS_9_I,TO_heat,PROTRA_HP_gas_fuels], SUM(PROTRA_TO_allocated[REGIONS_9_I,NRG_TO_I!,PROTRA_HP_gas_fuels]))~~¦ | 109 | economy_energy_transformation_matrix_input[REGIONS_9_I,PROTRA_HP_gas_fuels,DISTRIBUTION_GAS,STEAM_HOT_WATER]= | !!! | economy_energy_transformation_matrix_input[REGIONS_9_I,PROTRA_HP_gas_fuels,DISTRIBUTION_GAS,STEAM_HOT_WATER]=TI_by_PROTRA_and_commodity[REGIONS_9_I,PROTRA_HP_gas_fuels,TI_gas_bio]*ZIDZ(PROTRA_TO_allocated[REGIONS_9_I,TO_heat,PROTRA_HP_gas_fuels], SUM(PROTRA_TO_allocated[REGIONS_9_I,NRG_TO_I!,PROTRA_HP_gas_fuels]))+TI_by_PROTRA_and_commodity[REGIONS_9_I,PROTRA_HP_gas_fuels,TI_gas_fossil]*ZIDZ(PROTRA_TO_allocated[REGIONS_9_I,TO_heat,PROTRA_HP_gas_fuels], SUM(PROTRA_TO_allocated[REGIONS_9_I,NRG_TO_I!,PROTRA_HP_gas_fuels]))~~¦ | [REGIONS_9_I,PROTRA_HP_gas_fuels,DISTRIBUTION_GAS,STEAM_HOT_WATER], | FALSE | [5 empty] | PROTRA_PP_waste_CCS | PROTRA_PP_waste_CCS,
economy_energy_transformation_matrix_input[REGIONS_9_I,PROTRA_HP_gas_fuels,DISTRIBUTION_GAS,STEAM_HOT_WATER]=TI_by_PROTRA_and_commodity[REGIONS_9_I,PROTRA_HP_gas_fuels,TI_gas_fossil]*ZIDZ(PROTRA_TO_allocated[REGIONS_9_I,TO_heat,PROTRA_HP_gas_fuels], SUM(PROTRA_TO_allocated[REGIONS_9_I,NRG_TO_I!,PROTRA_HP_gas_fuels]))~~¦ | 109 | economy_energy_transformation_matrix_input[REGIONS_9_I,PROTRA_HP_gas_fuels,DISTRIBUTION_GAS,STEAM_HOT_WATER]= |  |  |  | FALSE | [5 empty] | PROTRA_PP_wind_offshore | PROTRA_PP_wind_offshore,
economy_energy_transformation_matrix_input[REGIONS_9_I,PROTRA_HP_liquid_fuels,REFINING,STEAM_HOT_WATER]=TI_by_PROTRA_and_commodity[REGIONS_9_I,PROTRA_HP_liquid_fuels,TI_liquid_bio]*ZIDZ(PROTRA_TO_allocated[REGIONS_9_I,TO_heat,PROTRA_HP_liquid_fuels], SUM(PROTRA_TO_allocated[REGIONS_9_I,NRG_TO_I!,PROTRA_HP_liquid_fuels]))~~¦ | 104 | economy_energy_transformation_matrix_input[REGIONS_9_I,PROTRA_HP_liquid_fuels,REFINING,STEAM_HOT_WATER]= | !!! | economy_energy_transformation_matrix_input[REGIONS_9_I,PROTRA_HP_liquid_fuels,REFINING,STEAM_HOT_WATER]=TI_by_PROTRA_and_commodity[REGIONS_9_I,PROTRA_HP_liquid_fuels,TI_liquid_bio]*ZIDZ(PROTRA_TO_allocated[REGIONS_9_I,TO_heat,PROTRA_HP_liquid_fuels], SUM(PROTRA_TO_allocated[REGIONS_9_I,NRG_TO_I!,PROTRA_HP_liquid_fuels]))+TI_by_PROTRA_and_commodity[REGIONS_9_I,PROTRA_HP_liquid_fuels,TI_liquid_fossil]*ZIDZ(PROTRA_TO_allocated[REGIONS_9_I,TO_heat,PROTRA_HP_liquid_fuels], SUM(PROTRA_TO_allocated[REGIONS_9_I,NRG_TO_I!,PROTRA_HP_liquid_fuels]))~~¦ | [REGIONS_9_I,PROTRA_HP_liquid_fuels,REFINING,STEAM_HOT_WATER], | FALSE | [5 empty] | PROTRA_PP_wind_onshore | PROTRA_PP_wind_onshore,
economy_energy_transformation_matrix_input[REGIONS_9_I,PROTRA_HP_liquid_fuels,REFINING,STEAM_HOT_WATER]=TI_by_PROTRA_and_commodity[REGIONS_9_I,PROTRA_HP_liquid_fuels,TI_liquid_fossil]*ZIDZ(PROTRA_TO_allocated[REGIONS_9_I,TO_heat,PROTRA_HP_liquid_fuels], SUM(PROTRA_TO_allocated[REGIONS_9_I,NRG_TO_I!,PROTRA_HP_liquid_fuels]))~~¦ | 104 | economy_energy_transformation_matrix_input[REGIONS_9_I,PROTRA_HP_liquid_fuels,REFINING,STEAM_HOT_WATER]= |  |  |  | FALSE
economy_energy_transformation_matrix_input[REGIONS_9_I,PROTRA_HP_solid_bio,FORESTRY,STEAM_HOT_WATER]=TI_by_PROTRA_and_commodity[REGIONS_9_I,PROTRA_HP_solid_bio,TI_solid_bio]*ZIDZ(PROTRA_TO_allocated[REGIONS_9_I,TO_heat,PROTRA_HP_solid_bio], SUM(PROTRA_TO_allocated[REGIONS_9_I,NRG_TO_I!,PROTRA_HP_solid_bio]))~~¦ | 101 | economy_energy_transformation_matrix_input[REGIONS_9_I,PROTRA_HP_solid_bio,FORESTRY,STEAM_HOT_WATER]= |  | economy_energy_transformation_matrix_input[REGIONS_9_I,PROTRA_HP_solid_bio,FORESTRY,STEAM_HOT_WATER]=TI_by_PROTRA_and_commodity[REGIONS_9_I,PROTRA_HP_solid_bio,TI_solid_bio]*ZIDZ(PROTRA_TO_allocated[REGIONS_9_I,TO_heat,PROTRA_HP_solid_bio], SUM(PROTRA_TO_allocated[REGIONS_9_I,NRG_TO_I!,PROTRA_HP_solid_bio]))~~¦ | [REGIONS_9_I,PROTRA_HP_solid_bio,FORESTRY,STEAM_HOT_WATER], | FALSE
economy_energy_transformation_matrix_input[REGIONS_9_I,PROTRA_HP_solid_fossil,MINING_COAL,STEAM_HOT_WATER]=TI_by_PROTRA_and_commodity[REGIONS_9_I,PROTRA_HP_solid_fossil,TI_solid_fossil]*ZIDZ(PROTRA_TO_allocated[REGIONS_9_I,TO_heat,PROTRA_HP_solid_fossil], SUM(PROTRA_TO_allocated[REGIONS_9_I,NRG_TO_I!,PROTRA_HP_solid_fossil]))~~¦ | 107 | economy_energy_transformation_matrix_input[REGIONS_9_I,PROTRA_HP_solid_fossil,MINING_COAL,STEAM_HOT_WATER]= |  | economy_energy_transformation_matrix_input[REGIONS_9_I,PROTRA_HP_solid_fossil,MINING_COAL,STEAM_HOT_WATER]=TI_by_PROTRA_and_commodity[REGIONS_9_I,PROTRA_HP_solid_fossil,TI_solid_fossil]*ZIDZ(PROTRA_TO_allocated[REGIONS_9_I,TO_heat,PROTRA_HP_solid_fossil], SUM(PROTRA_TO_allocated[REGIONS_9_I,NRG_TO_I!,PROTRA_HP_solid_fossil]))~~¦ | [REGIONS_9_I,PROTRA_HP_solid_fossil,MINING_COAL,STEAM_HOT_WATER], | FALSE
economy_energy_transformation_matrix_input[REGIONS_9_I,PROTRA_PP_gas_fuels,DISTRIBUTION_GAS,ELECTRICITY_GAS]=TI_by_PROTRA_and_commodity[REGIONS_9_I,PROTRA_PP_gas_fuels,TI_gas_bio]*ZIDZ(PROTRA_TO_allocated[REGIONS_9_I,TO_elec,PROTRA_PP_gas_fuels], SUM(PROTRA_TO_allocated[REGIONS_9_I,NRG_TO_I!,PROTRA_PP_gas_fuels]))~~¦ | 109 | economy_energy_transformation_matrix_input[REGIONS_9_I,PROTRA_PP_gas_fuels,DISTRIBUTION_GAS,ELECTRICITY_GAS]= | !!! | economy_energy_transformation_matrix_input[REGIONS_9_I,PROTRA_PP_gas_fuels,DISTRIBUTION_GAS,ELECTRICITY_GAS]=TI_by_PROTRA_and_commodity[REGIONS_9_I,PROTRA_PP_gas_fuels,TI_gas_bio]*ZIDZ(PROTRA_TO_allocated[REGIONS_9_I,TO_elec,PROTRA_PP_gas_fuels], SUM(PROTRA_TO_allocated[REGIONS_9_I,NRG_TO_I!,PROTRA_PP_gas_fuels]))+TI_by_PROTRA_and_commodity[REGIONS_9_I,PROTRA_PP_gas_fuels,TI_gas_fossil]*ZIDZ(PROTRA_TO_allocated[REGIONS_9_I,TO_elec,PROTRA_PP_gas_fuels], SUM(PROTRA_TO_allocated[REGIONS_9_I,NRG_TO_I!,PROTRA_PP_gas_fuels]))~~¦ | [REGIONS_9_I,PROTRA_PP_gas_fuels,DISTRIBUTION_GAS,ELECTRICITY_GAS], | FALSE
economy_energy_transformation_matrix_input[REGIONS_9_I,PROTRA_PP_gas_fuels,DISTRIBUTION_GAS,ELECTRICITY_GAS]=TI_by_PROTRA_and_commodity[REGIONS_9_I,PROTRA_PP_gas_fuels,TI_gas_fossil]*ZIDZ(PROTRA_TO_allocated[REGIONS_9_I,TO_elec,PROTRA_PP_gas_fuels], SUM(PROTRA_TO_allocated[REGIONS_9_I,NRG_TO_I!,PROTRA_PP_gas_fuels]))~~¦ | 109 | economy_energy_transformation_matrix_input[REGIONS_9_I,PROTRA_PP_gas_fuels,DISTRIBUTION_GAS,ELECTRICITY_GAS]= |  |  |  | FALSE
economy_energy_transformation_matrix_input[REGIONS_9_I,PROTRA_PP_gas_fuels_CCS,DISTRIBUTION_GAS,ELECTRICITY_GAS]=TI_by_PROTRA_and_commodity[REGIONS_9_I,PROTRA_PP_gas_fuels_CCS,TI_gas_bio]*ZIDZ(PROTRA_TO_allocated[REGIONS_9_I,TO_elec,PROTRA_PP_gas_fuels_CCS], SUM(PROTRA_TO_allocated[REGIONS_9_I,NRG_TO_I!,PROTRA_PP_gas_fuels_CCS]))~~¦ | 113 | economy_energy_transformation_matrix_input[REGIONS_9_I,PROTRA_PP_gas_fuels_CCS,DISTRIBUTION_GAS,ELECTRICITY_GAS]= | !!! | economy_energy_transformation_matrix_input[REGIONS_9_I,PROTRA_PP_gas_fuels_CCS,DISTRIBUTION_GAS,ELECTRICITY_GAS]=TI_by_PROTRA_and_commodity[REGIONS_9_I,PROTRA_PP_gas_fuels_CCS,TI_gas_bio]*ZIDZ(PROTRA_TO_allocated[REGIONS_9_I,TO_elec,PROTRA_PP_gas_fuels_CCS], SUM(PROTRA_TO_allocated[REGIONS_9_I,NRG_TO_I!,PROTRA_PP_gas_fuels_CCS]))+TI_by_PROTRA_and_commodity[REGIONS_9_I,PROTRA_PP_gas_fuels_CCS,TI_gas_fossil]*ZIDZ(PROTRA_TO_allocated[REGIONS_9_I,TO_elec,PROTRA_PP_gas_fuels_CCS], SUM(PROTRA_TO_allocated[REGIONS_9_I,NRG_TO_I!,PROTRA_PP_gas_fuels_CCS]))~~¦ | [REGIONS_9_I,PROTRA_PP_gas_fuels_CCS,DISTRIBUTION_GAS,ELECTRICITY_GAS], | FALSE
economy_energy_transformation_matrix_input[REGIONS_9_I,PROTRA_PP_gas_fuels_CCS,DISTRIBUTION_GAS,ELECTRICITY_GAS]=TI_by_PROTRA_and_commodity[REGIONS_9_I,PROTRA_PP_gas_fuels_CCS,TI_gas_fossil]*ZIDZ(PROTRA_TO_allocated[REGIONS_9_I,TO_elec,PROTRA_PP_gas_fuels_CCS], SUM(PROTRA_TO_allocated[REGIONS_9_I,NRG_TO_I!,PROTRA_PP_gas_fuels_CCS]))~~¦ | 113 | economy_energy_transformation_matrix_input[REGIONS_9_I,PROTRA_PP_gas_fuels_CCS,DISTRIBUTION_GAS,ELECTRICITY_GAS]= |  |  |  | FALSE
economy_energy_transformation_matrix_input[REGIONS_9_I,PROTRA_PP_liquid_fuels,REFINING,ELECTRICITY_OIL]=TI_by_PROTRA_and_commodity[REGIONS_9_I,PROTRA_PP_liquid_fuels,TI_liquid_bio]*ZIDZ(PROTRA_TO_allocated[REGIONS_9_I,TO_elec,PROTRA_PP_liquid_fuels], SUM(PROTRA_TO_allocated[REGIONS_9_I,NRG_TO_I!,PROTRA_PP_liquid_fuels]))~~¦ | 104 | economy_energy_transformation_matrix_input[REGIONS_9_I,PROTRA_PP_liquid_fuels,REFINING,ELECTRICITY_OIL]= | !!! | economy_energy_transformation_matrix_input[REGIONS_9_I,PROTRA_PP_liquid_fuels,REFINING,ELECTRICITY_OIL]=TI_by_PROTRA_and_commodity[REGIONS_9_I,PROTRA_PP_liquid_fuels,TI_liquid_bio]*ZIDZ(PROTRA_TO_allocated[REGIONS_9_I,TO_elec,PROTRA_PP_liquid_fuels], SUM(PROTRA_TO_allocated[REGIONS_9_I,NRG_TO_I!,PROTRA_PP_liquid_fuels]))+TI_by_PROTRA_and_commodity[REGIONS_9_I,PROTRA_PP_liquid_fuels,TI_liquid_fossil]*ZIDZ(PROTRA_TO_allocated[REGIONS_9_I,TO_elec,PROTRA_PP_liquid_fuels], SUM(PROTRA_TO_allocated[REGIONS_9_I,NRG_TO_I!,PROTRA_PP_liquid_fuels]))~~¦ | [REGIONS_9_I,PROTRA_PP_liquid_fuels,REFINING,ELECTRICITY_OIL], | FALSE
economy_energy_transformation_matrix_input[REGIONS_9_I,PROTRA_PP_liquid_fuels,REFINING,ELECTRICITY_OIL]=TI_by_PROTRA_and_commodity[REGIONS_9_I,PROTRA_PP_liquid_fuels,TI_liquid_fossil]*ZIDZ(PROTRA_TO_allocated[REGIONS_9_I,TO_elec,PROTRA_PP_liquid_fuels], SUM(PROTRA_TO_allocated[REGIONS_9_I,NRG_TO_I!,PROTRA_PP_liquid_fuels]))~~¦ | 104 | economy_energy_transformation_matrix_input[REGIONS_9_I,PROTRA_PP_liquid_fuels,REFINING,ELECTRICITY_OIL]= |  |  |  | FALSE
economy_energy_transformation_matrix_input[REGIONS_9_I,PROTRA_PP_liquid_fuels_CCS,REFINING,ELECTRICITY_OIL]=TI_by_PROTRA_and_commodity[REGIONS_9_I,PROTRA_PP_liquid_fuels_CCS,TI_liquid_bio]*ZIDZ(PROTRA_TO_allocated[REGIONS_9_I,TO_elec,PROTRA_PP_liquid_fuels_CCS], SUM(PROTRA_TO_allocated[REGIONS_9_I,NRG_TO_I!,PROTRA_PP_liquid_fuels_CCS]))~~¦ | 108 | economy_energy_transformation_matrix_input[REGIONS_9_I,PROTRA_PP_liquid_fuels_CCS,REFINING,ELECTRICITY_OIL]= | !!! | economy_energy_transformation_matrix_input[REGIONS_9_I,PROTRA_PP_liquid_fuels_CCS,REFINING,ELECTRICITY_OIL]=TI_by_PROTRA_and_commodity[REGIONS_9_I,PROTRA_PP_liquid_fuels_CCS,TI_liquid_bio]*ZIDZ(PROTRA_TO_allocated[REGIONS_9_I,TO_elec,PROTRA_PP_liquid_fuels_CCS], SUM(PROTRA_TO_allocated[REGIONS_9_I,NRG_TO_I!,PROTRA_PP_liquid_fuels_CCS]))+TI_by_PROTRA_and_commodity[REGIONS_9_I,PROTRA_PP_liquid_fuels_CCS,TI_liquid_fossil]*ZIDZ(PROTRA_TO_allocated[REGIONS_9_I,TO_elec,PROTRA_PP_liquid_fuels_CCS], SUM(PROTRA_TO_allocated[REGIONS_9_I,NRG_TO_I!,PROTRA_PP_liquid_fuels_CCS]))~~¦ | [REGIONS_9_I,PROTRA_PP_liquid_fuels_CCS,REFINING,ELECTRICITY_OIL], | FALSE
economy_energy_transformation_matrix_input[REGIONS_9_I,PROTRA_PP_liquid_fuels_CCS,REFINING,ELECTRICITY_OIL]=TI_by_PROTRA_and_commodity[REGIONS_9_I,PROTRA_PP_liquid_fuels_CCS,TI_liquid_fossil]*ZIDZ(PROTRA_TO_allocated[REGIONS_9_I,TO_elec,PROTRA_PP_liquid_fuels_CCS], SUM(PROTRA_TO_allocated[REGIONS_9_I,NRG_TO_I!,PROTRA_PP_liquid_fuels_CCS]))~~¦ | 108 | economy_energy_transformation_matrix_input[REGIONS_9_I,PROTRA_PP_liquid_fuels_CCS,REFINING,ELECTRICITY_OIL]= |  |  |  | FALSE
economy_energy_transformation_matrix_input[REGIONS_9_I,PROTRA_PP_nuclear,MINING_URANIUM_THORIUM,ELECTRICITY_NUCLEAR]=TI_by_PROTRA_and_commodity[REGIONS_9_I,PROTRA_PP_nuclear,TI_nuclear]*ZIDZ(PROTRA_TO_allocated[REGIONS_9_I,TO_elec,PROTRA_PP_nuclear], SUM(PROTRA_TO_allocated[REGIONS_9_I,NRG_TO_I!,PROTRA_PP_nuclear]))~~¦ | 117 | economy_energy_transformation_matrix_input[REGIONS_9_I,PROTRA_PP_nuclear,MINING_URANIUM_THORIUM,ELECTRICITY_NUCLEAR]= |  | economy_energy_transformation_matrix_input[REGIONS_9_I,PROTRA_PP_nuclear,MINING_URANIUM_THORIUM,ELECTRICITY_NUCLEAR]=TI_by_PROTRA_and_commodity[REGIONS_9_I,PROTRA_PP_nuclear,TI_nuclear]*ZIDZ(PROTRA_TO_allocated[REGIONS_9_I,TO_elec,PROTRA_PP_nuclear], SUM(PROTRA_TO_allocated[REGIONS_9_I,NRG_TO_I!,PROTRA_PP_nuclear]))~~¦ | [REGIONS_9_I,PROTRA_PP_nuclear,MINING_URANIUM_THORIUM,ELECTRICITY_NUCLEAR], | FALSE
economy_energy_transformation_matrix_input[REGIONS_9_I,PROTRA_PP_solid_bio,FORESTRY,STEAM_HOT_WATER]=TI_by_PROTRA_and_commodity[REGIONS_9_I,PROTRA_PP_solid_bio,TI_solid_bio]*ZIDZ(PROTRA_TO_allocated[REGIONS_9_I,TO_elec,PROTRA_PP_solid_bio], SUM(PROTRA_TO_allocated[REGIONS_9_I,NRG_TO_I!,PROTRA_PP_solid_bio]))~~¦ | 101 | economy_energy_transformation_matrix_input[REGIONS_9_I,PROTRA_PP_solid_bio,FORESTRY,STEAM_HOT_WATER]= |  | economy_energy_transformation_matrix_input[REGIONS_9_I,PROTRA_PP_solid_bio,FORESTRY,STEAM_HOT_WATER]=TI_by_PROTRA_and_commodity[REGIONS_9_I,PROTRA_PP_solid_bio,TI_solid_bio]*ZIDZ(PROTRA_TO_allocated[REGIONS_9_I,TO_elec,PROTRA_PP_solid_bio], SUM(PROTRA_TO_allocated[REGIONS_9_I,NRG_TO_I!,PROTRA_PP_solid_bio]))~~¦ | [REGIONS_9_I,PROTRA_PP_solid_bio,FORESTRY,STEAM_HOT_WATER], | FALSE
economy_energy_transformation_matrix_input[REGIONS_9_I,PROTRA_PP_solid_bio_CCS,FORESTRY,ELECTRICITY_OTHER]=TI_by_PROTRA_and_commodity[REGIONS_9_I,PROTRA_PP_solid_bio_CCS,TI_solid_bio]*ZIDZ(PROTRA_TO_allocated[REGIONS_9_I,TO_elec,PROTRA_PP_solid_bio_CCS], SUM(PROTRA_TO_allocated[REGIONS_9_I,NRG_TO_I!,PROTRA_PP_solid_bio_CCS]))~~¦ | 107 | economy_energy_transformation_matrix_input[REGIONS_9_I,PROTRA_PP_solid_bio_CCS,FORESTRY,ELECTRICITY_OTHER]= |  | economy_energy_transformation_matrix_input[REGIONS_9_I,PROTRA_PP_solid_bio_CCS,FORESTRY,ELECTRICITY_OTHER]=TI_by_PROTRA_and_commodity[REGIONS_9_I,PROTRA_PP_solid_bio_CCS,TI_solid_bio]*ZIDZ(PROTRA_TO_allocated[REGIONS_9_I,TO_elec,PROTRA_PP_solid_bio_CCS], SUM(PROTRA_TO_allocated[REGIONS_9_I,NRG_TO_I!,PROTRA_PP_solid_bio_CCS]))~~¦ | [REGIONS_9_I,PROTRA_PP_solid_bio_CCS,FORESTRY,ELECTRICITY_OTHER], | FALSE
economy_energy_transformation_matrix_input[REGIONS_9_I,PROTRA_PP_solid_fossil,MINING_COAL,ELECTRICITY_COAL]=TI_by_PROTRA_and_commodity[REGIONS_9_I,PROTRA_PP_solid_fossil,TI_solid_fossil]*ZIDZ(PROTRA_TO_allocated[REGIONS_9_I,TO_elec,PROTRA_PP_solid_fossil], SUM(PROTRA_TO_allocated[REGIONS_9_I,NRG_TO_I!,PROTRA_PP_solid_fossil]))~~¦ | 108 | economy_energy_transformation_matrix_input[REGIONS_9_I,PROTRA_PP_solid_fossil,MINING_COAL,ELECTRICITY_COAL]= |  | economy_energy_transformation_matrix_input[REGIONS_9_I,PROTRA_PP_solid_fossil,MINING_COAL,ELECTRICITY_COAL]=TI_by_PROTRA_and_commodity[REGIONS_9_I,PROTRA_PP_solid_fossil,TI_solid_fossil]*ZIDZ(PROTRA_TO_allocated[REGIONS_9_I,TO_elec,PROTRA_PP_solid_fossil], SUM(PROTRA_TO_allocated[REGIONS_9_I,NRG_TO_I!,PROTRA_PP_solid_fossil]))~~¦ | [REGIONS_9_I,PROTRA_PP_solid_fossil,MINING_COAL,ELECTRICITY_COAL], | FALSE
economy_energy_transformation_matrix_input[REGIONS_9_I,PROTRA_PP_solid_fossil_CCS,MINING_COAL,ELECTRICITY_COAL]=TI_by_PROTRA_and_commodity[REGIONS_9_I,PROTRA_PP_solid_fossil_CCS,TI_solid_fossil]*ZIDZ(PROTRA_TO_allocated[REGIONS_9_I,TO_elec,PROTRA_PP_solid_fossil_CCS], SUM(PROTRA_TO_allocated[REGIONS_9_I,NRG_TO_I!,PROTRA_PP_solid_fossil_CCS]))~~¦ | 112 | economy_energy_transformation_matrix_input[REGIONS_9_I,PROTRA_PP_solid_fossil_CCS,MINING_COAL,ELECTRICITY_COAL]= |  | economy_energy_transformation_matrix_input[REGIONS_9_I,PROTRA_PP_solid_fossil_CCS,MINING_COAL,ELECTRICITY_COAL]=TI_by_PROTRA_and_commodity[REGIONS_9_I,PROTRA_PP_solid_fossil_CCS,TI_solid_fossil]*ZIDZ(PROTRA_TO_allocated[REGIONS_9_I,TO_elec,PROTRA_PP_solid_fossil_CCS], SUM(PROTRA_TO_allocated[REGIONS_9_I,NRG_TO_I!,PROTRA_PP_solid_fossil_CCS]))~~¦ | [REGIONS_9_I,PROTRA_PP_solid_fossil_CCS,MINING_COAL,ELECTRICITY_COAL], | FALSE

## GHG-equations
Process | Input energy | Output energy | Point of consumption?! | Flow-varialbe | Emissionfactor-variable | [9 empty] | Economic_column | Economic_row | Economic_row | Economic column
PROTRA_CHP_gas_fuels | TI_gas_bio | TO_elec | 0 | PROTRA_TO_allocated[REGIONS_9_I, | EMISSION_FACTORS_STATIONARY_COMBUSTION[GHG_ENERGY_USE_I, | GHG_emissions_by_sector[REGIONS_9_I, | ELECTRICITY_GAS,GHG_ENERGY_USE_I]= | PROTRA_TO_allocated[REGIONS_9_I, | PROTRA_CHP_gas_fuels, | TI_gas_bio]* | EMISSION_FACTORS_STATIONARY_COMBUSTION[GHG_ENERGY_USE_I,PROTRA_CHP_gas_fuels, | TI_gas_bio]~~¦ |  | 0 | ELECTRICITY_GAS | DISTRIBUTION_GAS | ELECTRICITY_GAS | DISTRIBUTION_ELECTRICITY
PROTRA_CHP_gas_fuels | TI_gas_bio | TO_heat | 0 | PROTRA_TO_allocated[REGIONS_9_I, | EMISSION_FACTORS_STATIONARY_COMBUSTION[GHG_ENERGY_USE_I, | GHG_emissions_by_sector[REGIONS_9_I, | STEAM_HOT_WATER,GHG_ENERGY_USE_I]= | PROTRA_TO_allocated[REGIONS_9_I, | PROTRA_CHP_gas_fuels, | TI_gas_bio]* | EMISSION_FACTORS_STATIONARY_COMBUSTION[GHG_ENERGY_USE_I,PROTRA_CHP_gas_fuels, | TI_gas_bio]~~¦ |  | 0 | STEAM_HOT_WATER | DISTRIBUTION_GAS | STEAM_HOT_WATER | NA
PROTRA_CHP_gas_fuels | TI_gas_fossil | TO_elec | 1 | PROTRA_TO_allocated[REGIONS_9_I, | EMISSION_FACTORS_STATIONARY_COMBUSTION[GHG_ENERGY_USE_I, | GHG_emissions_by_sector[REGIONS_9_I, | ELECTRICITY_GAS,GHG_ENERGY_USE_I]= | PROTRA_TO_allocated[REGIONS_9_I, | PROTRA_CHP_gas_fuels, | TI_gas_fossil]* | EMISSION_FACTORS_STATIONARY_COMBUSTION[GHG_ENERGY_USE_I,PROTRA_CHP_gas_fuels, | TI_gas_fossil]~~¦ | GHG_emissions_by_sector[REGIONS_9_I,ELECTRICITY_GAS,GHG_ENERGY_USE_I]=PROTRA_TO_allocated[REGIONS_9_I,PROTRA_CHP_gas_fuels,TI_gas_fossil]*EMISSION_FACTORS_STATIONARY_COMBUSTION[GHG_ENERGY_USE_I,PROTRA_CHP_gas_fuels,TI_gas_fossil]~~¦ | GHG_emissions_by_sector[REGIONS_9_I, ELECTRICITY_GAS, GHG_ENERGY_USE_I] = PROTRA_TO_allocated[REGIONS_9_I, PROTRA_CHP_gas_fuels, TI_gas_fossil]*EMISSION_FACTORS_STATIONARY_COMBUSTION[PROTRA_CHP_gas_fuels, TI_gas_fossil] | ELECTRICITY_GAS | DISTRIBUTION_GAS | ELECTRICITY_GAS | DISTRIBUTION_ELECTRICITY
PROTRA_CHP_gas_fuels | TI_gas_fossil | TO_heat | 1 | PROTRA_TO_allocated[REGIONS_9_I, | EMISSION_FACTORS_STATIONARY_COMBUSTION[GHG_ENERGY_USE_I, | GHG_emissions_by_sector[REGIONS_9_I, | STEAM_HOT_WATER,GHG_ENERGY_USE_I]= | PROTRA_TO_allocated[REGIONS_9_I, | PROTRA_CHP_gas_fuels, | TI_gas_fossil]* | EMISSION_FACTORS_STATIONARY_COMBUSTION[GHG_ENERGY_USE_I,PROTRA_CHP_gas_fuels, | TI_gas_fossil]~~¦ | GHG_emissions_by_sector[REGIONS_9_I,STEAM_HOT_WATER,GHG_ENERGY_USE_I]=PROTRA_TO_allocated[REGIONS_9_I,PROTRA_CHP_gas_fuels,TI_gas_fossil]*EMISSION_FACTORS_STATIONARY_COMBUSTION[GHG_ENERGY_USE_I,PROTRA_CHP_gas_fuels,TI_gas_fossil]~~¦ |  | STEAM_HOT_WATER | DISTRIBUTION_GAS | STEAM_HOT_WATER | NA
PROTRA_CHP_geothermal | TI_geothermal | TO_elec | 0 | PROTRA_TO_allocated[REGIONS_9_I, | EMISSION_FACTORS_STATIONARY_COMBUSTION[GHG_ENERGY_USE_I, | GHG_emissions_by_sector[REGIONS_9_I, | ELECTRICITY_OTHER,GHG_ENERGY_USE_I]= | PROTRA_TO_allocated[REGIONS_9_I, | PROTRA_CHP_geothermal, | TI_geothermal]* | EMISSION_FACTORS_STATIONARY_COMBUSTION[GHG_ENERGY_USE_I,PROTRA_CHP_geothermal, | TI_geothermal]~~¦ |  | 0 | ELECTRICITY_OTHER | NA | ELECTRICITY_OTHER | DISTRIBUTION_ELECTRICITY
PROTRA_CHP_geothermal | TI_geothermal | TO_heat | 0 | PROTRA_TO_allocated[REGIONS_9_I, | EMISSION_FACTORS_STATIONARY_COMBUSTION[GHG_ENERGY_USE_I, | GHG_emissions_by_sector[REGIONS_9_I, | STEAM_HOT_WATER,GHG_ENERGY_USE_I]= | PROTRA_TO_allocated[REGIONS_9_I, | PROTRA_CHP_geothermal, | TI_geothermal]* | EMISSION_FACTORS_STATIONARY_COMBUSTION[GHG_ENERGY_USE_I,PROTRA_CHP_geothermal, | TI_geothermal]~~¦ |  | 0 | STEAM_HOT_WATER | NA | STEAM_HOT_WATER | NA
PROTRA_CHP_solid_fossil | TI_solid_fossil | TO_elec | 1 | PROTRA_TO_allocated[REGIONS_9_I, | EMISSION_FACTORS_STATIONARY_COMBUSTION[GHG_ENERGY_USE_I, | GHG_emissions_by_sector[REGIONS_9_I, | ELECTRICITY_COAL,GHG_ENERGY_USE_I]= | PROTRA_TO_allocated[REGIONS_9_I, | PROTRA_CHP_solid_fossil, | TI_solid_fossil]* | EMISSION_FACTORS_STATIONARY_COMBUSTION[GHG_ENERGY_USE_I,PROTRA_CHP_solid_fossil, | TI_solid_fossil]~~¦ | GHG_emissions_by_sector[REGIONS_9_I,ELECTRICITY_COAL,GHG_ENERGY_USE_I]=PROTRA_TO_allocated[REGIONS_9_I,PROTRA_CHP_solid_fossil,TI_solid_fossil]*EMISSION_FACTORS_STATIONARY_COMBUSTION[GHG_ENERGY_USE_I,PROTRA_CHP_solid_fossil,TI_solid_fossil]~~¦ |  | ELECTRICITY_COAL | MINING_COAL | ELECTRICITY_COAL | DISTRIBUTION_ELECTRICITY
PROTRA_CHP_solid_fossil | TI_solid_fossil | TO_heat | 1 | PROTRA_TO_allocated[REGIONS_9_I, | EMISSION_FACTORS_STATIONARY_COMBUSTION[GHG_ENERGY_USE_I, | GHG_emissions_by_sector[REGIONS_9_I, | STEAM_HOT_WATER,GHG_ENERGY_USE_I]= | PROTRA_TO_allocated[REGIONS_9_I, | PROTRA_CHP_solid_fossil, | TI_solid_fossil]* | EMISSION_FACTORS_STATIONARY_COMBUSTION[GHG_ENERGY_USE_I,PROTRA_CHP_solid_fossil, | TI_solid_fossil]~~¦ | GHG_emissions_by_sector[REGIONS_9_I,STEAM_HOT_WATER,GHG_ENERGY_USE_I]=PROTRA_TO_allocated[REGIONS_9_I,PROTRA_CHP_solid_fossil,TI_solid_fossil]*EMISSION_FACTORS_STATIONARY_COMBUSTION[GHG_ENERGY_USE_I,PROTRA_CHP_solid_fossil,TI_solid_fossil]~~¦ |  | STEAM_HOT_WATER | MINING_COAL | STEAM_HOT_WATER | NA
PROTRA_CHP_waste | TI_waste | TO_elec | 1 | PROTRA_TO_allocated[REGIONS_9_I, | EMISSION_FACTORS_STATIONARY_COMBUSTION[GHG_ENERGY_USE_I, | GHG_emissions_by_sector[REGIONS_9_I, | ELECTRICITY_OTHER,GHG_ENERGY_USE_I]= | PROTRA_TO_allocated[REGIONS_9_I, | PROTRA_CHP_waste, | TI_waste]* | EMISSION_FACTORS_STATIONARY_COMBUSTION[GHG_ENERGY_USE_I,PROTRA_CHP_waste, | TI_waste]~~¦ | GHG_emissions_by_sector[REGIONS_9_I,ELECTRICITY_OTHER,GHG_ENERGY_USE_I]=PROTRA_TO_allocated[REGIONS_9_I,PROTRA_CHP_waste,TI_waste]*EMISSION_FACTORS_STATIONARY_COMBUSTION[GHG_ENERGY_USE_I,PROTRA_CHP_waste,TI_waste]~~¦ |  | ELECTRICITY_OTHER | NA | ELECTRICITY_OTHER | DISTRIBUTION_ELECTRICITY
PROTRA_CHP_waste | TI_waste | TO_heat | 1 | PROTRA_TO_allocated[REGIONS_9_I, | EMISSION_FACTORS_STATIONARY_COMBUSTION[GHG_ENERGY_USE_I, | GHG_emissions_by_sector[REGIONS_9_I, | STEAM_HOT_WATER,GHG_ENERGY_USE_I]= | PROTRA_TO_allocated[REGIONS_9_I, | PROTRA_CHP_waste, | TI_waste]* | EMISSION_FACTORS_STATIONARY_COMBUSTION[GHG_ENERGY_USE_I,PROTRA_CHP_waste, | TI_waste]~~¦ | GHG_emissions_by_sector[REGIONS_9_I,STEAM_HOT_WATER,GHG_ENERGY_USE_I]=PROTRA_TO_allocated[REGIONS_9_I,PROTRA_CHP_waste,TI_waste]*EMISSION_FACTORS_STATIONARY_COMBUSTION[GHG_ENERGY_USE_I,PROTRA_CHP_waste,TI_waste]~~¦ |  | STEAM_HOT_WATER | NA | STEAM_HOT_WATER | NA
PROTRA_CHP_gas_fuels_CCS | TI_gas_bio | TO_elec | 0 | PROTRA_TO_allocated[REGIONS_9_I, | EMISSION_FACTORS_STATIONARY_COMBUSTION[GHG_ENERGY_USE_I, | GHG_emissions_by_sector[REGIONS_9_I, | ELECTRICITY_GAS,GHG_ENERGY_USE_I]= | PROTRA_TO_allocated[REGIONS_9_I, | PROTRA_CHP_gas_fuels_CCS, | TI_gas_bio]* | EMISSION_FACTORS_STATIONARY_COMBUSTION[GHG_ENERGY_USE_I,PROTRA_CHP_gas_fuels_CCS, | TI_gas_bio]~~¦ |  | 0 | ELECTRICITY_GAS | DISTRIBUTION_GAS | ELECTRICITY_GAS | DISTRIBUTION_ELECTRICITY
PROTRA_CHP_gas_fuels_CCS | TI_gas_bio | TO_heat | 0 | PROTRA_TO_allocated[REGIONS_9_I, | EMISSION_FACTORS_STATIONARY_COMBUSTION[GHG_ENERGY_USE_I, | GHG_emissions_by_sector[REGIONS_9_I, | STEAM_HOT_WATER,GHG_ENERGY_USE_I]= | PROTRA_TO_allocated[REGIONS_9_I, | PROTRA_CHP_gas_fuels_CCS, | TI_gas_bio]* | EMISSION_FACTORS_STATIONARY_COMBUSTION[GHG_ENERGY_USE_I,PROTRA_CHP_gas_fuels_CCS, | TI_gas_bio]~~¦ |  | 0 | STEAM_HOT_WATER | DISTRIBUTION_GAS | STEAM_HOT_WATER | NA
PROTRA_CHP_gas_fuels_CCS | TI_gas_fossil | TO_elec | 1 | PROTRA_TO_allocated[REGIONS_9_I, | EMISSION_FACTORS_STATIONARY_COMBUSTION[GHG_ENERGY_USE_I, | GHG_emissions_by_sector[REGIONS_9_I, | ELECTRICITY_GAS,GHG_ENERGY_USE_I]= | PROTRA_TO_allocated[REGIONS_9_I, | PROTRA_CHP_gas_fuels_CCS, | TI_gas_fossil]* | EMISSION_FACTORS_STATIONARY_COMBUSTION[GHG_ENERGY_USE_I,PROTRA_CHP_gas_fuels_CCS, | TI_gas_fossil]~~¦ | GHG_emissions_by_sector[REGIONS_9_I,ELECTRICITY_GAS,GHG_ENERGY_USE_I]=PROTRA_TO_allocated[REGIONS_9_I,PROTRA_CHP_gas_fuels_CCS,TI_gas_fossil]*EMISSION_FACTORS_STATIONARY_COMBUSTION[GHG_ENERGY_USE_I,PROTRA_CHP_gas_fuels_CCS,TI_gas_fossil]~~¦ |  | ELECTRICITY_GAS | DISTRIBUTION_GAS | ELECTRICITY_GAS | DISTRIBUTION_ELECTRICITY
PROTRA_CHP_gas_fuels_CCS | TI_gas_fossil | TO_heat | 1 | PROTRA_TO_allocated[REGIONS_9_I, | EMISSION_FACTORS_STATIONARY_COMBUSTION[GHG_ENERGY_USE_I, | GHG_emissions_by_sector[REGIONS_9_I, | STEAM_HOT_WATER,GHG_ENERGY_USE_I]= | PROTRA_TO_allocated[REGIONS_9_I, | PROTRA_CHP_gas_fuels_CCS, | TI_gas_fossil]* | EMISSION_FACTORS_STATIONARY_COMBUSTION[GHG_ENERGY_USE_I,PROTRA_CHP_gas_fuels_CCS, | TI_gas_fossil]~~¦ | GHG_emissions_by_sector[REGIONS_9_I,STEAM_HOT_WATER,GHG_ENERGY_USE_I]=PROTRA_TO_allocated[REGIONS_9_I,PROTRA_CHP_gas_fuels_CCS,TI_gas_fossil]*EMISSION_FACTORS_STATIONARY_COMBUSTION[GHG_ENERGY_USE_I,PROTRA_CHP_gas_fuels_CCS,TI_gas_fossil]~~¦ |  | STEAM_HOT_WATER | DISTRIBUTION_GAS | STEAM_HOT_WATER | NA
PROTRA_CHP_solid_fossil_CCS | TI_solid_fossil | TO_elec | 1 | PROTRA_TO_allocated[REGIONS_9_I, | EMISSION_FACTORS_STATIONARY_COMBUSTION[GHG_ENERGY_USE_I, | GHG_emissions_by_sector[REGIONS_9_I, | ELECTRICITY_COAL,GHG_ENERGY_USE_I]= | PROTRA_TO_allocated[REGIONS_9_I, | PROTRA_CHP_solid_fossil_CCS, | TI_solid_fossil]* | EMISSION_FACTORS_STATIONARY_COMBUSTION[GHG_ENERGY_USE_I,PROTRA_CHP_solid_fossil_CCS, | TI_solid_fossil]~~¦ | GHG_emissions_by_sector[REGIONS_9_I,ELECTRICITY_COAL,GHG_ENERGY_USE_I]=PROTRA_TO_allocated[REGIONS_9_I,PROTRA_CHP_solid_fossil_CCS,TI_solid_fossil]*EMISSION_FACTORS_STATIONARY_COMBUSTION[GHG_ENERGY_USE_I,PROTRA_CHP_solid_fossil_CCS,TI_solid_fossil]~~¦ |  | ELECTRICITY_COAL | MINING_COAL | ELECTRICITY_COAL | DISTRIBUTION_ELECTRICITY
PROTRA_CHP_solid_fossil_CCS | TI_solid_fossil | TO_heat | 1 | PROTRA_TO_allocated[REGIONS_9_I, | EMISSION_FACTORS_STATIONARY_COMBUSTION[GHG_ENERGY_USE_I, | GHG_emissions_by_sector[REGIONS_9_I, | STEAM_HOT_WATER,GHG_ENERGY_USE_I]= | PROTRA_TO_allocated[REGIONS_9_I, | PROTRA_CHP_solid_fossil_CCS, | TI_solid_fossil]* | EMISSION_FACTORS_STATIONARY_COMBUSTION[GHG_ENERGY_USE_I,PROTRA_CHP_solid_fossil_CCS, | TI_solid_fossil]~~¦ | GHG_emissions_by_sector[REGIONS_9_I,STEAM_HOT_WATER,GHG_ENERGY_USE_I]=PROTRA_TO_allocated[REGIONS_9_I,PROTRA_CHP_solid_fossil_CCS,TI_solid_fossil]*EMISSION_FACTORS_STATIONARY_COMBUSTION[GHG_ENERGY_USE_I,PROTRA_CHP_solid_fossil_CCS,TI_solid_fossil]~~¦ |  | STEAM_HOT_WATER | MINING_COAL | STEAM_HOT_WATER | NA
PROTRA_CHP_solid_bio_CCS | TI_solid_bio | TO_elec | 0 | PROTRA_TO_allocated[REGIONS_9_I, | EMISSION_FACTORS_STATIONARY_COMBUSTION[GHG_ENERGY_USE_I, | GHG_emissions_by_sector[REGIONS_9_I, | ELECTRICITY_OTHER,GHG_ENERGY_USE_I]= | PROTRA_TO_allocated[REGIONS_9_I, | PROTRA_CHP_solid_bio_CCS, | TI_solid_bio]* | EMISSION_FACTORS_STATIONARY_COMBUSTION[GHG_ENERGY_USE_I,PROTRA_CHP_solid_bio_CCS, | TI_solid_bio]~~¦ |  |  | ELECTRICITY_OTHER | FORESTRY | ELECTRICITY_OTHER | DISTRIBUTION_ELECTRICITY
PROTRA_CHP_solid_bio_CCS | TI_solid_bio | TO_heat | 0 | PROTRA_TO_allocated[REGIONS_9_I, | EMISSION_FACTORS_STATIONARY_COMBUSTION[GHG_ENERGY_USE_I, | GHG_emissions_by_sector[REGIONS_9_I, | STEAM_HOT_WATER,GHG_ENERGY_USE_I]= | PROTRA_TO_allocated[REGIONS_9_I, | PROTRA_CHP_solid_bio_CCS, | TI_solid_bio]* | EMISSION_FACTORS_STATIONARY_COMBUSTION[GHG_ENERGY_USE_I,PROTRA_CHP_solid_bio_CCS, | TI_solid_bio]~~¦ |  |  | STEAM_HOT_WATER | FORESTRY | STEAM_HOT_WATER | NA
PROTRA_CHP_liquid_fuels | TI_liquid_bio | TO_elec | 0 | PROTRA_TO_allocated[REGIONS_9_I, | EMISSION_FACTORS_STATIONARY_COMBUSTION[GHG_ENERGY_USE_I, | GHG_emissions_by_sector[REGIONS_9_I, | ELECTRICITY_OIL,GHG_ENERGY_USE_I]= | PROTRA_TO_allocated[REGIONS_9_I, | PROTRA_CHP_liquid_fuels, | TI_liquid_bio]* | EMISSION_FACTORS_STATIONARY_COMBUSTION[GHG_ENERGY_USE_I,PROTRA_CHP_liquid_fuels, | TI_liquid_bio]~~¦ |  |  | ELECTRICITY_OIL | REFINING | ELECTRICITY_OIL | DISTRIBUTION_ELECTRICITY
PROTRA_CHP_liquid_fuels | TI_liquid_bio | TO_heat | 0 | PROTRA_TO_allocated[REGIONS_9_I, | EMISSION_FACTORS_STATIONARY_COMBUSTION[GHG_ENERGY_USE_I, | GHG_emissions_by_sector[REGIONS_9_I, | STEAM_HOT_WATER,GHG_ENERGY_USE_I]= | PROTRA_TO_allocated[REGIONS_9_I, | PROTRA_CHP_liquid_fuels, | TI_liquid_bio]* | EMISSION_FACTORS_STATIONARY_COMBUSTION[GHG_ENERGY_USE_I,PROTRA_CHP_liquid_fuels, | TI_liquid_bio]~~¦ |  |  | STEAM_HOT_WATER | REFINING | STEAM_HOT_WATER | NA
PROTRA_CHP_liquid_fuels | TI_liquid_fossil | TO_elec | 1 | PROTRA_TO_allocated[REGIONS_9_I, | EMISSION_FACTORS_STATIONARY_COMBUSTION[GHG_ENERGY_USE_I, | GHG_emissions_by_sector[REGIONS_9_I, | ELECTRICITY_OIL,GHG_ENERGY_USE_I]= | PROTRA_TO_allocated[REGIONS_9_I, | PROTRA_CHP_liquid_fuels, | TI_liquid_fossil]* | EMISSION_FACTORS_STATIONARY_COMBUSTION[GHG_ENERGY_USE_I,PROTRA_CHP_liquid_fuels, | TI_liquid_fossil]~~¦ | GHG_emissions_by_sector[REGIONS_9_I,ELECTRICITY_OIL,GHG_ENERGY_USE_I]=PROTRA_TO_allocated[REGIONS_9_I,PROTRA_CHP_liquid_fuels,TI_liquid_fossil]*EMISSION_FACTORS_STATIONARY_COMBUSTION[GHG_ENERGY_USE_I,PROTRA_CHP_liquid_fuels,TI_liquid_fossil]~~¦ |  | ELECTRICITY_OIL | REFINING | ELECTRICITY_OIL | DISTRIBUTION_ELECTRICITY
PROTRA_CHP_liquid_fuels | TI_liquid_fossil | TO_heat | 1 | PROTRA_TO_allocated[REGIONS_9_I, | EMISSION_FACTORS_STATIONARY_COMBUSTION[GHG_ENERGY_USE_I, | GHG_emissions_by_sector[REGIONS_9_I, | STEAM_HOT_WATER,GHG_ENERGY_USE_I]= | PROTRA_TO_allocated[REGIONS_9_I, | PROTRA_CHP_liquid_fuels, | TI_liquid_fossil]* | EMISSION_FACTORS_STATIONARY_COMBUSTION[GHG_ENERGY_USE_I,PROTRA_CHP_liquid_fuels, | TI_liquid_fossil]~~¦ | GHG_emissions_by_sector[REGIONS_9_I,STEAM_HOT_WATER,GHG_ENERGY_USE_I]=PROTRA_TO_allocated[REGIONS_9_I,PROTRA_CHP_liquid_fuels,TI_liquid_fossil]*EMISSION_FACTORS_STATIONARY_COMBUSTION[GHG_ENERGY_USE_I,PROTRA_CHP_liquid_fuels,TI_liquid_fossil]~~¦ |  | STEAM_HOT_WATER | REFINING | STEAM_HOT_WATER | NA
PROTRA_CHP_liquid_fuels_CCS | TI_liquid_bio | TO_elec | 0 | PROTRA_TO_allocated[REGIONS_9_I, | EMISSION_FACTORS_STATIONARY_COMBUSTION[GHG_ENERGY_USE_I, | GHG_emissions_by_sector[REGIONS_9_I, | ELECTRICITY_OIL,GHG_ENERGY_USE_I]= | PROTRA_TO_allocated[REGIONS_9_I, | PROTRA_CHP_liquid_fuels_CCS, | TI_liquid_bio]* | EMISSION_FACTORS_STATIONARY_COMBUSTION[GHG_ENERGY_USE_I,PROTRA_CHP_liquid_fuels_CCS, | TI_liquid_bio]~~¦ |  |  | ELECTRICITY_OIL | REFINING | ELECTRICITY_OIL | DISTRIBUTION_ELECTRICITY
PROTRA_CHP_liquid_fuels_CCS | TI_liquid_bio | TO_heat | 0 | PROTRA_TO_allocated[REGIONS_9_I, | EMISSION_FACTORS_STATIONARY_COMBUSTION[GHG_ENERGY_USE_I, | GHG_emissions_by_sector[REGIONS_9_I, | STEAM_HOT_WATER,GHG_ENERGY_USE_I]= | PROTRA_TO_allocated[REGIONS_9_I, | PROTRA_CHP_liquid_fuels_CCS, | TI_liquid_bio]* | EMISSION_FACTORS_STATIONARY_COMBUSTION[GHG_ENERGY_USE_I,PROTRA_CHP_liquid_fuels_CCS, | TI_liquid_bio]~~¦ |  |  | STEAM_HOT_WATER | REFINING | STEAM_HOT_WATER | NA
PROTRA_CHP_liquid_fuels_CCS | TI_liquid_fossil | TO_elec | 1 | PROTRA_TO_allocated[REGIONS_9_I, | EMISSION_FACTORS_STATIONARY_COMBUSTION[GHG_ENERGY_USE_I, | GHG_emissions_by_sector[REGIONS_9_I, | ELECTRICITY_OIL,GHG_ENERGY_USE_I]= | PROTRA_TO_allocated[REGIONS_9_I, | PROTRA_CHP_liquid_fuels_CCS, | TI_liquid_fossil]* | EMISSION_FACTORS_STATIONARY_COMBUSTION[GHG_ENERGY_USE_I,PROTRA_CHP_liquid_fuels_CCS, | TI_liquid_fossil]~~¦ | GHG_emissions_by_sector[REGIONS_9_I,ELECTRICITY_OIL,GHG_ENERGY_USE_I]=PROTRA_TO_allocated[REGIONS_9_I,PROTRA_CHP_liquid_fuels_CCS,TI_liquid_fossil]*EMISSION_FACTORS_STATIONARY_COMBUSTION[GHG_ENERGY_USE_I,PROTRA_CHP_liquid_fuels_CCS,TI_liquid_fossil]~~¦ |  | ELECTRICITY_OIL | REFINING | ELECTRICITY_OIL | DISTRIBUTION_ELECTRICITY
PROTRA_CHP_liquid_fuels_CCS | TI_liquid_fossil | TO_heat | 1 | PROTRA_TO_allocated[REGIONS_9_I, | EMISSION_FACTORS_STATIONARY_COMBUSTION[GHG_ENERGY_USE_I, | GHG_emissions_by_sector[REGIONS_9_I, | STEAM_HOT_WATER,GHG_ENERGY_USE_I]= | PROTRA_TO_allocated[REGIONS_9_I, | PROTRA_CHP_liquid_fuels_CCS, | TI_liquid_fossil]* | EMISSION_FACTORS_STATIONARY_COMBUSTION[GHG_ENERGY_USE_I,PROTRA_CHP_liquid_fuels_CCS, | TI_liquid_fossil]~~¦ | GHG_emissions_by_sector[REGIONS_9_I,STEAM_HOT_WATER,GHG_ENERGY_USE_I]=PROTRA_TO_allocated[REGIONS_9_I,PROTRA_CHP_liquid_fuels_CCS,TI_liquid_fossil]*EMISSION_FACTORS_STATIONARY_COMBUSTION[GHG_ENERGY_USE_I,PROTRA_CHP_liquid_fuels_CCS,TI_liquid_fossil]~~¦ |  | STEAM_HOT_WATER | REFINING | STEAM_HOT_WATER | NA
PROTRA_HP_gas_fuels | TI_gas_bio | TO_heat | 0 | PROTRA_TO_allocated[REGIONS_9_I, | EMISSION_FACTORS_STATIONARY_COMBUSTION[GHG_ENERGY_USE_I, | GHG_emissions_by_sector[REGIONS_9_I, | STEAM_HOT_WATER,GHG_ENERGY_USE_I]= | PROTRA_TO_allocated[REGIONS_9_I, | PROTRA_HP_gas_fuels, | TI_gas_bio]* | EMISSION_FACTORS_STATIONARY_COMBUSTION[GHG_ENERGY_USE_I,PROTRA_HP_gas_fuels, | TI_gas_bio]~~¦ |  |  | STEAM_HOT_WATER | DISTRIBUTION_GAS | STEAM_HOT_WATER | NA
PROTRA_HP_gas_fuels | TI_gas_fossil | TO_heat | 1 | PROTRA_TO_allocated[REGIONS_9_I, | EMISSION_FACTORS_STATIONARY_COMBUSTION[GHG_ENERGY_USE_I, | GHG_emissions_by_sector[REGIONS_9_I, | STEAM_HOT_WATER,GHG_ENERGY_USE_I]= | PROTRA_TO_allocated[REGIONS_9_I, | PROTRA_HP_gas_fuels, | TI_gas_fossil]* | EMISSION_FACTORS_STATIONARY_COMBUSTION[GHG_ENERGY_USE_I,PROTRA_HP_gas_fuels, | TI_gas_fossil]~~¦ | GHG_emissions_by_sector[REGIONS_9_I,STEAM_HOT_WATER,GHG_ENERGY_USE_I]=PROTRA_TO_allocated[REGIONS_9_I,PROTRA_HP_gas_fuels,TI_gas_fossil]*EMISSION_FACTORS_STATIONARY_COMBUSTION[GHG_ENERGY_USE_I,PROTRA_HP_gas_fuels,TI_gas_fossil]~~¦ |  | STEAM_HOT_WATER | DISTRIBUTION_GAS | STEAM_HOT_WATER | NA
PROTRA_HP_geothermal | TI_geothermal | TO_heat | 0 | PROTRA_TO_allocated[REGIONS_9_I, | EMISSION_FACTORS_STATIONARY_COMBUSTION[GHG_ENERGY_USE_I, | GHG_emissions_by_sector[REGIONS_9_I, | STEAM_HOT_WATER,GHG_ENERGY_USE_I]= | PROTRA_TO_allocated[REGIONS_9_I, | PROTRA_HP_geothermal, | TI_geothermal]* | EMISSION_FACTORS_STATIONARY_COMBUSTION[GHG_ENERGY_USE_I,PROTRA_HP_geothermal, | TI_geothermal]~~¦ |  |  | STEAM_HOT_WATER | NA | STEAM_HOT_WATER | NA
PROTRA_HP_liquid_fuels | TI_liquid_bio | TO_heat | 0 | PROTRA_TO_allocated[REGIONS_9_I, | EMISSION_FACTORS_STATIONARY_COMBUSTION[GHG_ENERGY_USE_I, | GHG_emissions_by_sector[REGIONS_9_I, | STEAM_HOT_WATER,GHG_ENERGY_USE_I]= | PROTRA_TO_allocated[REGIONS_9_I, | PROTRA_HP_liquid_fuels, | TI_liquid_bio]* | EMISSION_FACTORS_STATIONARY_COMBUSTION[GHG_ENERGY_USE_I,PROTRA_HP_liquid_fuels, | TI_liquid_bio]~~¦ |  |  | STEAM_HOT_WATER | REFINING | STEAM_HOT_WATER | NA
PROTRA_HP_liquid_fuels | TI_liquid_fossil | TO_heat | 1 | PROTRA_TO_allocated[REGIONS_9_I, | EMISSION_FACTORS_STATIONARY_COMBUSTION[GHG_ENERGY_USE_I, | GHG_emissions_by_sector[REGIONS_9_I, | STEAM_HOT_WATER,GHG_ENERGY_USE_I]= | PROTRA_TO_allocated[REGIONS_9_I, | PROTRA_HP_liquid_fuels, | TI_liquid_fossil]* | EMISSION_FACTORS_STATIONARY_COMBUSTION[GHG_ENERGY_USE_I,PROTRA_HP_liquid_fuels, | TI_liquid_fossil]~~¦ | GHG_emissions_by_sector[REGIONS_9_I,STEAM_HOT_WATER,GHG_ENERGY_USE_I]=PROTRA_TO_allocated[REGIONS_9_I,PROTRA_HP_liquid_fuels,TI_liquid_fossil]*EMISSION_FACTORS_STATIONARY_COMBUSTION[GHG_ENERGY_USE_I,PROTRA_HP_liquid_fuels,TI_liquid_fossil]~~¦ |  | STEAM_HOT_WATER | REFINING | STEAM_HOT_WATER | NA
PROTRA_HP_solar | TI_solar | TO_heat | 0 | PROTRA_TO_allocated[REGIONS_9_I, | EMISSION_FACTORS_STATIONARY_COMBUSTION[GHG_ENERGY_USE_I, | GHG_emissions_by_sector[REGIONS_9_I, | STEAM_HOT_WATER,GHG_ENERGY_USE_I]= | PROTRA_TO_allocated[REGIONS_9_I, | PROTRA_HP_solar, | TI_solar]* | EMISSION_FACTORS_STATIONARY_COMBUSTION[GHG_ENERGY_USE_I,PROTRA_HP_solar, | TI_solar]~~¦ |  |  | STEAM_HOT_WATER | NA | STEAM_HOT_WATER | NA
PROTRA_HP_solid_fossil | TI_solid_fossil | TO_heat | 1 | PROTRA_TO_allocated[REGIONS_9_I, | EMISSION_FACTORS_STATIONARY_COMBUSTION[GHG_ENERGY_USE_I, | GHG_emissions_by_sector[REGIONS_9_I, | STEAM_HOT_WATER,GHG_ENERGY_USE_I]= | PROTRA_TO_allocated[REGIONS_9_I, | PROTRA_HP_solid_fossil, | TI_solid_fossil]* | EMISSION_FACTORS_STATIONARY_COMBUSTION[GHG_ENERGY_USE_I,PROTRA_HP_solid_fossil, | TI_solid_fossil]~~¦ | GHG_emissions_by_sector[REGIONS_9_I,STEAM_HOT_WATER,GHG_ENERGY_USE_I]=PROTRA_TO_allocated[REGIONS_9_I,PROTRA_HP_solid_fossil,TI_solid_fossil]*EMISSION_FACTORS_STATIONARY_COMBUSTION[GHG_ENERGY_USE_I,PROTRA_HP_solid_fossil,TI_solid_fossil]~~¦ |  | STEAM_HOT_WATER | MINING_COAL | STEAM_HOT_WATER | NA
PROTRA_HP_waste | TI_waste | TO_heat | 1 | PROTRA_TO_allocated[REGIONS_9_I, | EMISSION_FACTORS_STATIONARY_COMBUSTION[GHG_ENERGY_USE_I, | GHG_emissions_by_sector[REGIONS_9_I, | STEAM_HOT_WATER,GHG_ENERGY_USE_I]= | PROTRA_TO_allocated[REGIONS_9_I, | PROTRA_HP_waste, | TI_waste]* | EMISSION_FACTORS_STATIONARY_COMBUSTION[GHG_ENERGY_USE_I,PROTRA_HP_waste, | TI_waste]~~¦ | GHG_emissions_by_sector[REGIONS_9_I,STEAM_HOT_WATER,GHG_ENERGY_USE_I]=PROTRA_TO_allocated[REGIONS_9_I,PROTRA_HP_waste,TI_waste]*EMISSION_FACTORS_STATIONARY_COMBUSTION[GHG_ENERGY_USE_I,PROTRA_HP_waste,TI_waste]~~¦ |  | STEAM_HOT_WATER | NA | STEAM_HOT_WATER | NA
PROTRA_HP_solid_bio | TI_solid_bio | TO_heat | 0 | PROTRA_TO_allocated[REGIONS_9_I, | EMISSION_FACTORS_STATIONARY_COMBUSTION[GHG_ENERGY_USE_I, | GHG_emissions_by_sector[REGIONS_9_I, | STEAM_HOT_WATER,GHG_ENERGY_USE_I]= | PROTRA_TO_allocated[REGIONS_9_I, | PROTRA_HP_solid_bio, | TI_solid_bio]* | EMISSION_FACTORS_STATIONARY_COMBUSTION[GHG_ENERGY_USE_I,PROTRA_HP_solid_bio, | TI_solid_bio]~~¦ |  |  | STEAM_HOT_WATER | FORESTRY | STEAM_HOT_WATER | NA
PROTRA_CHP_solid_bio | TI_solid_bio | TO_elec | 0 | PROTRA_TO_allocated[REGIONS_9_I, | EMISSION_FACTORS_STATIONARY_COMBUSTION[GHG_ENERGY_USE_I, | GHG_emissions_by_sector[REGIONS_9_I, | ELECTRICITY_OTHER,GHG_ENERGY_USE_I]= | PROTRA_TO_allocated[REGIONS_9_I, | PROTRA_CHP_solid_bio, | TI_solid_bio]* | EMISSION_FACTORS_STATIONARY_COMBUSTION[GHG_ENERGY_USE_I,PROTRA_CHP_solid_bio, | TI_solid_bio]~~¦ |  |  | ELECTRICITY_OTHER | FORESTRY | ELECTRICITY_OTHER | DISTRIBUTION_ELECTRICITY
PROTRA_CHP_solid_bio | TI_solid_bio | TO_heat | 0 | PROTRA_TO_allocated[REGIONS_9_I, | EMISSION_FACTORS_STATIONARY_COMBUSTION[GHG_ENERGY_USE_I, | GHG_emissions_by_sector[REGIONS_9_I, | STEAM_HOT_WATER,GHG_ENERGY_USE_I]= | PROTRA_TO_allocated[REGIONS_9_I, | PROTRA_CHP_solid_bio, | TI_solid_bio]* | EMISSION_FACTORS_STATIONARY_COMBUSTION[GHG_ENERGY_USE_I,PROTRA_CHP_solid_bio, | TI_solid_bio]~~¦ |  |  | STEAM_HOT_WATER | FORESTRY | STEAM_HOT_WATER | NA
PROTRA_PP_solid_bio | TI_solid_bio | TO_elec | 0 | PROTRA_TO_allocated[REGIONS_9_I, | EMISSION_FACTORS_STATIONARY_COMBUSTION[GHG_ENERGY_USE_I, | GHG_emissions_by_sector[REGIONS_9_I, | STEAM_HOT_WATER,GHG_ENERGY_USE_I]= | PROTRA_TO_allocated[REGIONS_9_I, | PROTRA_PP_solid_bio, | TI_solid_bio]* | EMISSION_FACTORS_STATIONARY_COMBUSTION[GHG_ENERGY_USE_I,PROTRA_PP_solid_bio, | TI_solid_bio]~~¦ |  |  | STEAM_HOT_WATER | FORESTRY | STEAM_HOT_WATER | DISTRIBUTION_ELECTRICITY
PROTRA_PP_solid_bio_CCS | TI_solid_bio | TO_elec | 0 | PROTRA_TO_allocated[REGIONS_9_I, | EMISSION_FACTORS_STATIONARY_COMBUSTION[GHG_ENERGY_USE_I, | GHG_emissions_by_sector[REGIONS_9_I, | ELECTRICITY_OTHER,GHG_ENERGY_USE_I]= | PROTRA_TO_allocated[REGIONS_9_I, | PROTRA_PP_solid_bio_CCS, | TI_solid_bio]* | EMISSION_FACTORS_STATIONARY_COMBUSTION[GHG_ENERGY_USE_I,PROTRA_PP_solid_bio_CCS, | TI_solid_bio]~~¦ |  |  | ELECTRICITY_OTHER | FORESTRY | ELECTRICITY_OTHER | DISTRIBUTION_ELECTRICITY
PROTRA_PP_gas_fuels | TI_gas_bio | TO_elec | 0 | PROTRA_TO_allocated[REGIONS_9_I, | EMISSION_FACTORS_STATIONARY_COMBUSTION[GHG_ENERGY_USE_I, | GHG_emissions_by_sector[REGIONS_9_I, | ELECTRICITY_GAS,GHG_ENERGY_USE_I]= | PROTRA_TO_allocated[REGIONS_9_I, | PROTRA_PP_gas_fuels, | TI_gas_bio]* | EMISSION_FACTORS_STATIONARY_COMBUSTION[GHG_ENERGY_USE_I,PROTRA_PP_gas_fuels, | TI_gas_bio]~~¦ |  |  | ELECTRICITY_GAS | DISTRIBUTION_GAS | ELECTRICITY_GAS | DISTRIBUTION_ELECTRICITY
PROTRA_PP_gas_fuels | TI_gas_fossil | TO_elec | 1 | PROTRA_TO_allocated[REGIONS_9_I, | EMISSION_FACTORS_STATIONARY_COMBUSTION[GHG_ENERGY_USE_I, | GHG_emissions_by_sector[REGIONS_9_I, | ELECTRICITY_GAS,GHG_ENERGY_USE_I]= | PROTRA_TO_allocated[REGIONS_9_I, | PROTRA_PP_gas_fuels, | TI_gas_fossil]* | EMISSION_FACTORS_STATIONARY_COMBUSTION[GHG_ENERGY_USE_I,PROTRA_PP_gas_fuels, | TI_gas_fossil]~~¦ | GHG_emissions_by_sector[REGIONS_9_I,ELECTRICITY_GAS,GHG_ENERGY_USE_I]=PROTRA_TO_allocated[REGIONS_9_I,PROTRA_PP_gas_fuels,TI_gas_fossil]*EMISSION_FACTORS_STATIONARY_COMBUSTION[GHG_ENERGY_USE_I,PROTRA_PP_gas_fuels,TI_gas_fossil]~~¦ |  | ELECTRICITY_GAS | DISTRIBUTION_GAS | ELECTRICITY_GAS | DISTRIBUTION_ELECTRICITY
PROTRA_PP_geothermal | TI_geothermal | TO_elec | 0 | PROTRA_TO_allocated[REGIONS_9_I, | EMISSION_FACTORS_STATIONARY_COMBUSTION[GHG_ENERGY_USE_I, | GHG_emissions_by_sector[REGIONS_9_I, | STEAM_HOT_WATER,GHG_ENERGY_USE_I]= | PROTRA_TO_allocated[REGIONS_9_I, | PROTRA_PP_geothermal, | TI_geothermal]* | EMISSION_FACTORS_STATIONARY_COMBUSTION[GHG_ENERGY_USE_I,PROTRA_PP_geothermal, | TI_geothermal]~~¦ |  |  | STEAM_HOT_WATER | NA | STEAM_HOT_WATER | DISTRIBUTION_ELECTRICITY
PROTRA_PP_hydropower_run_of_river | TI_hydropower | TO_elec | 0 | PROTRA_TO_allocated[REGIONS_9_I, | EMISSION_FACTORS_STATIONARY_COMBUSTION[GHG_ENERGY_USE_I, | GHG_emissions_by_sector[REGIONS_9_I, | ELECTRICITY_HYDRO,GHG_ENERGY_USE_I]= | PROTRA_TO_allocated[REGIONS_9_I, | PROTRA_PP_hydropower_run_of_river, | TI_hydropower]* | EMISSION_FACTORS_STATIONARY_COMBUSTION[GHG_ENERGY_USE_I,PROTRA_PP_hydropower_run_of_river, | TI_hydropower]~~¦ |  |  | ELECTRICITY_HYDRO | NA | ELECTRICITY_HYDRO | DISTRIBUTION_ELECTRICITY
PROTRA_PP_hydropower_dammed | TI_hydropower | TO_elec | 0 | PROTRA_TO_allocated[REGIONS_9_I, | EMISSION_FACTORS_STATIONARY_COMBUSTION[GHG_ENERGY_USE_I, | GHG_emissions_by_sector[REGIONS_9_I, | ELECTRICITY_HYDRO,GHG_ENERGY_USE_I]= | PROTRA_TO_allocated[REGIONS_9_I, | PROTRA_PP_hydropower_dammed, | TI_hydropower]* | EMISSION_FACTORS_STATIONARY_COMBUSTION[GHG_ENERGY_USE_I,PROTRA_PP_hydropower_dammed, | TI_hydropower]~~¦ |  |  | ELECTRICITY_HYDRO | NA | ELECTRICITY_HYDRO | DISTRIBUTION_ELECTRICITY
PROTRA_PP_liquid_fuels | TI_liquid_bio | TO_elec | 0 | PROTRA_TO_allocated[REGIONS_9_I, | EMISSION_FACTORS_STATIONARY_COMBUSTION[GHG_ENERGY_USE_I, | GHG_emissions_by_sector[REGIONS_9_I, | ELECTRICITY_OIL,GHG_ENERGY_USE_I]= | PROTRA_TO_allocated[REGIONS_9_I, | PROTRA_PP_liquid_fuels, | TI_liquid_bio]* | EMISSION_FACTORS_STATIONARY_COMBUSTION[GHG_ENERGY_USE_I,PROTRA_PP_liquid_fuels, | TI_liquid_bio]~~¦ |  |  | ELECTRICITY_OIL | REFINING | ELECTRICITY_OIL | DISTRIBUTION_ELECTRICITY
PROTRA_PP_liquid_fuels | TI_liquid_fossil | TO_elec | 1 | PROTRA_TO_allocated[REGIONS_9_I, | EMISSION_FACTORS_STATIONARY_COMBUSTION[GHG_ENERGY_USE_I, | GHG_emissions_by_sector[REGIONS_9_I, | ELECTRICITY_OIL,GHG_ENERGY_USE_I]= | PROTRA_TO_allocated[REGIONS_9_I, | PROTRA_PP_liquid_fuels, | TI_liquid_fossil]* | EMISSION_FACTORS_STATIONARY_COMBUSTION[GHG_ENERGY_USE_I,PROTRA_PP_liquid_fuels, | TI_liquid_fossil]~~¦ | GHG_emissions_by_sector[REGIONS_9_I,ELECTRICITY_OIL,GHG_ENERGY_USE_I]=PROTRA_TO_allocated[REGIONS_9_I,PROTRA_PP_liquid_fuels,TI_liquid_fossil]*EMISSION_FACTORS_STATIONARY_COMBUSTION[GHG_ENERGY_USE_I,PROTRA_PP_liquid_fuels,TI_liquid_fossil]~~¦ |  | ELECTRICITY_OIL | REFINING | ELECTRICITY_OIL | DISTRIBUTION_ELECTRICITY
PROTRA_PP_nuclear | TI_nuclear | TO_elec | 0 | PROTRA_TO_allocated[REGIONS_9_I, | EMISSION_FACTORS_STATIONARY_COMBUSTION[GHG_ENERGY_USE_I, | GHG_emissions_by_sector[REGIONS_9_I, | ELECTRICITY_NUCLEAR,GHG_ENERGY_USE_I]= | PROTRA_TO_allocated[REGIONS_9_I, | PROTRA_PP_nuclear, | TI_nuclear]* | EMISSION_FACTORS_STATIONARY_COMBUSTION[GHG_ENERGY_USE_I,PROTRA_PP_nuclear, | TI_nuclear]~~¦ |  |  | ELECTRICITY_NUCLEAR | MINING_URANIUM_THORIUM | ELECTRICITY_NUCLEAR | DISTRIBUTION_ELECTRICITY
PROTRA_PP_oceanic | TI_oceanic | TO_elec | 0 | PROTRA_TO_allocated[REGIONS_9_I, | EMISSION_FACTORS_STATIONARY_COMBUSTION[GHG_ENERGY_USE_I, | GHG_emissions_by_sector[REGIONS_9_I, | ELECTRICITY_OTHER,GHG_ENERGY_USE_I]= | PROTRA_TO_allocated[REGIONS_9_I, | PROTRA_PP_oceanic, | TI_oceanic]* | EMISSION_FACTORS_STATIONARY_COMBUSTION[GHG_ENERGY_USE_I,PROTRA_PP_oceanic, | TI_oceanic]~~¦ |  |  | ELECTRICITY_OTHER | NA | ELECTRICITY_OTHER | DISTRIBUTION_ELECTRICITY
PROTRA_PP_solar_open_space_PV | TI_solar | TO_elec | 0 | PROTRA_TO_allocated[REGIONS_9_I, | EMISSION_FACTORS_STATIONARY_COMBUSTION[GHG_ENERGY_USE_I, | GHG_emissions_by_sector[REGIONS_9_I, | ELECTRICITY_SOLAR_PV,GHG_ENERGY_USE_I]= | PROTRA_TO_allocated[REGIONS_9_I, | PROTRA_PP_solar_open_space_PV, | TI_solar]* | EMISSION_FACTORS_STATIONARY_COMBUSTION[GHG_ENERGY_USE_I,PROTRA_PP_solar_open_space_PV, | TI_solar]~~¦ |  |  | ELECTRICITY_SOLAR_PV | NA | ELECTRICITY_SOLAR_PV | DISTRIBUTION_ELECTRICITY
PROTRA_PP_solar_CSP | TI_solar | TO_elec | 0 | PROTRA_TO_allocated[REGIONS_9_I, | EMISSION_FACTORS_STATIONARY_COMBUSTION[GHG_ENERGY_USE_I, | GHG_emissions_by_sector[REGIONS_9_I, | ELECTRICITY_SOLAR_THERMAL,GHG_ENERGY_USE_I]= | PROTRA_TO_allocated[REGIONS_9_I, | PROTRA_PP_solar_CSP, | TI_solar]* | EMISSION_FACTORS_STATIONARY_COMBUSTION[GHG_ENERGY_USE_I,PROTRA_PP_solar_CSP, | TI_solar]~~¦ |  |  | ELECTRICITY_SOLAR_THERMAL | NA | ELECTRICITY_SOLAR_THERMAL | DISTRIBUTION_ELECTRICITY
PROTRA_PP_solar_urban_PV | TI_solar | TO_elec | 0 | PROTRA_TO_allocated[REGIONS_9_I, | EMISSION_FACTORS_STATIONARY_COMBUSTION[GHG_ENERGY_USE_I, | GHG_emissions_by_sector[REGIONS_9_I, | ELECTRICITY_SOLAR_PV,GHG_ENERGY_USE_I]= | PROTRA_TO_allocated[REGIONS_9_I, | PROTRA_PP_solar_urban_PV, | TI_solar]* | EMISSION_FACTORS_STATIONARY_COMBUSTION[GHG_ENERGY_USE_I,PROTRA_PP_solar_urban_PV, | TI_solar]~~¦ |  |  | ELECTRICITY_SOLAR_PV | NA | ELECTRICITY_SOLAR_PV | DISTRIBUTION_ELECTRICITY
PROTRA_PP_solid_fossil | TI_solid_fossil | TO_elec | 1 | PROTRA_TO_allocated[REGIONS_9_I, | EMISSION_FACTORS_STATIONARY_COMBUSTION[GHG_ENERGY_USE_I, | GHG_emissions_by_sector[REGIONS_9_I, | ELECTRICITY_COAL,GHG_ENERGY_USE_I]= | PROTRA_TO_allocated[REGIONS_9_I, | PROTRA_PP_solid_fossil, | TI_solid_fossil]* | EMISSION_FACTORS_STATIONARY_COMBUSTION[GHG_ENERGY_USE_I,PROTRA_PP_solid_fossil, | TI_solid_fossil]~~¦ | GHG_emissions_by_sector[REGIONS_9_I,ELECTRICITY_COAL,GHG_ENERGY_USE_I]=PROTRA_TO_allocated[REGIONS_9_I,PROTRA_PP_solid_fossil,TI_solid_fossil]*EMISSION_FACTORS_STATIONARY_COMBUSTION[GHG_ENERGY_USE_I,PROTRA_PP_solid_fossil,TI_solid_fossil]~~¦ |  | ELECTRICITY_COAL | MINING_COAL | ELECTRICITY_COAL | DISTRIBUTION_ELECTRICITY
PROTRA_PP_waste | TI_waste | TO_elec | 1 | PROTRA_TO_allocated[REGIONS_9_I, | EMISSION_FACTORS_STATIONARY_COMBUSTION[GHG_ENERGY_USE_I, | GHG_emissions_by_sector[REGIONS_9_I, | ELECTRICITY_OTHER,GHG_ENERGY_USE_I]= | PROTRA_TO_allocated[REGIONS_9_I, | PROTRA_PP_waste, | TI_waste]* | EMISSION_FACTORS_STATIONARY_COMBUSTION[GHG_ENERGY_USE_I,PROTRA_PP_waste, | TI_waste]~~¦ | GHG_emissions_by_sector[REGIONS_9_I,ELECTRICITY_OTHER,GHG_ENERGY_USE_I]=PROTRA_TO_allocated[REGIONS_9_I,PROTRA_PP_waste,TI_waste]*EMISSION_FACTORS_STATIONARY_COMBUSTION[GHG_ENERGY_USE_I,PROTRA_PP_waste,TI_waste]~~¦ |  | ELECTRICITY_OTHER | NA | ELECTRICITY_OTHER | DISTRIBUTION_ELECTRICITY
PROTRA_PP_wind_onshore | TI_wind | TO_elec | 0 | PROTRA_TO_allocated[REGIONS_9_I, | EMISSION_FACTORS_STATIONARY_COMBUSTION[GHG_ENERGY_USE_I, | GHG_emissions_by_sector[REGIONS_9_I, | ELECTRICITY_WIND,GHG_ENERGY_USE_I]= | PROTRA_TO_allocated[REGIONS_9_I, | PROTRA_PP_wind_onshore, | TI_wind]* | EMISSION_FACTORS_STATIONARY_COMBUSTION[GHG_ENERGY_USE_I,PROTRA_PP_wind_onshore, | TI_wind]~~¦ |  |  | ELECTRICITY_WIND | NA | ELECTRICITY_WIND | DISTRIBUTION_ELECTRICITY
PROTRA_PP_wind_offshore | TI_wind | TO_elec | 0 | PROTRA_TO_allocated[REGIONS_9_I, | EMISSION_FACTORS_STATIONARY_COMBUSTION[GHG_ENERGY_USE_I, | GHG_emissions_by_sector[REGIONS_9_I, | ELECTRICITY_WIND,GHG_ENERGY_USE_I]= | PROTRA_TO_allocated[REGIONS_9_I, | PROTRA_PP_wind_offshore, | TI_wind]* | EMISSION_FACTORS_STATIONARY_COMBUSTION[GHG_ENERGY_USE_I,PROTRA_PP_wind_offshore, | TI_wind]~~¦ |  |  | ELECTRICITY_WIND | NA | ELECTRICITY_WIND | DISTRIBUTION_ELECTRICITY
PROTRA_PP_solid_fossil_CCS | TI_solid_fossil | TO_elec | 1 | PROTRA_TO_allocated[REGIONS_9_I, | EMISSION_FACTORS_STATIONARY_COMBUSTION[GHG_ENERGY_USE_I, | GHG_emissions_by_sector[REGIONS_9_I, | ELECTRICITY_COAL,GHG_ENERGY_USE_I]= | PROTRA_TO_allocated[REGIONS_9_I, | PROTRA_PP_solid_fossil_CCS, | TI_solid_fossil]* | EMISSION_FACTORS_STATIONARY_COMBUSTION[GHG_ENERGY_USE_I,PROTRA_PP_solid_fossil_CCS, | TI_solid_fossil]~~¦ | GHG_emissions_by_sector[REGIONS_9_I,ELECTRICITY_COAL,GHG_ENERGY_USE_I]=PROTRA_TO_allocated[REGIONS_9_I,PROTRA_PP_solid_fossil_CCS,TI_solid_fossil]*EMISSION_FACTORS_STATIONARY_COMBUSTION[GHG_ENERGY_USE_I,PROTRA_PP_solid_fossil_CCS,TI_solid_fossil]~~¦ |  | ELECTRICITY_COAL | MINING_COAL | ELECTRICITY_COAL | DISTRIBUTION_ELECTRICITY
PROTRA_PP_waste_CCS | TI_waste | TO_elec | 1 | PROTRA_TO_allocated[REGIONS_9_I, | EMISSION_FACTORS_STATIONARY_COMBUSTION[GHG_ENERGY_USE_I, | GHG_emissions_by_sector[REGIONS_9_I, | ELECTRICITY_OTHER,GHG_ENERGY_USE_I]= | PROTRA_TO_allocated[REGIONS_9_I, | PROTRA_PP_waste_CCS, | TI_waste]* | EMISSION_FACTORS_STATIONARY_COMBUSTION[GHG_ENERGY_USE_I,PROTRA_PP_waste_CCS, | TI_waste]~~¦ | GHG_emissions_by_sector[REGIONS_9_I,ELECTRICITY_OTHER,GHG_ENERGY_USE_I]=PROTRA_TO_allocated[REGIONS_9_I,PROTRA_PP_waste_CCS,TI_waste]*EMISSION_FACTORS_STATIONARY_COMBUSTION[GHG_ENERGY_USE_I,PROTRA_PP_waste_CCS,TI_waste]~~¦ |  | ELECTRICITY_OTHER | NA | ELECTRICITY_OTHER | DISTRIBUTION_ELECTRICITY
PROTRA_blending_gas_fuels | TI_gas_bio | TO_gas | 0 | PROTRA_TO_allocated[REGIONS_9_I, | EMISSION_FACTORS_STATIONARY_COMBUSTION[GHG_ENERGY_USE_I, | GHG_emissions_by_sector[REGIONS_9_I, | DISTRIBUTION_GAS,GHG_ENERGY_USE_I]= | PROTRA_TO_allocated[REGIONS_9_I, | PROTRA_blending_gas_fuels, | TI_gas_bio]* | EMISSION_FACTORS_STATIONARY_COMBUSTION[GHG_ENERGY_USE_I,PROTRA_blending_gas_fuels, | TI_gas_bio]~~¦ |  |  | DISTRIBUTION_GAS | DISTRIBUTION_GAS | DISTRIBUTION_GAS | NA
PROTRA_blending_gas_fuels | TI_gas_fossil | TO_gas | 1 | PROTRA_TO_allocated[REGIONS_9_I, | EMISSION_FACTORS_STATIONARY_COMBUSTION[GHG_ENERGY_USE_I, | GHG_emissions_by_sector[REGIONS_9_I, | DISTRIBUTION_GAS,GHG_ENERGY_USE_I]= | PROTRA_TO_allocated[REGIONS_9_I, | PROTRA_blending_gas_fuels, | TI_gas_fossil]* | EMISSION_FACTORS_STATIONARY_COMBUSTION[GHG_ENERGY_USE_I,PROTRA_blending_gas_fuels, | TI_gas_fossil]~~¦ | GHG_emissions_by_sector[REGIONS_9_I,DISTRIBUTION_GAS,GHG_ENERGY_USE_I]=PROTRA_TO_allocated[REGIONS_9_I,PROTRA_blending_gas_fuels,TI_gas_fossil]*EMISSION_FACTORS_STATIONARY_COMBUSTION[GHG_ENERGY_USE_I,PROTRA_blending_gas_fuels,TI_gas_fossil]~~¦ |  | DISTRIBUTION_GAS | DISTRIBUTION_GAS | DISTRIBUTION_GAS | NA
PROTRA_blending_liquid_fuels | TI_liquid_bio | TO_liquid | 0 | PROTRA_TO_allocated[REGIONS_9_I, | EMISSION_FACTORS_STATIONARY_COMBUSTION[GHG_ENERGY_USE_I, | GHG_emissions_by_sector[REGIONS_9_I, | REFINING,GHG_ENERGY_USE_I]= | PROTRA_TO_allocated[REGIONS_9_I, | PROTRA_blending_liquid_fuels, | TI_liquid_bio]* | EMISSION_FACTORS_STATIONARY_COMBUSTION[GHG_ENERGY_USE_I,PROTRA_blending_liquid_fuels, | TI_liquid_bio]~~¦ |  |  | REFINING | REFINING | REFINING | NA
PROTRA_blending_liquid_fuels | TI_liquid_fossil | TO_liquid | 1 | PROTRA_TO_allocated[REGIONS_9_I, | EMISSION_FACTORS_STATIONARY_COMBUSTION[GHG_ENERGY_USE_I, | GHG_emissions_by_sector[REGIONS_9_I, | REFINING,GHG_ENERGY_USE_I]= | PROTRA_TO_allocated[REGIONS_9_I, | PROTRA_blending_liquid_fuels, | TI_liquid_fossil]* | EMISSION_FACTORS_STATIONARY_COMBUSTION[GHG_ENERGY_USE_I,PROTRA_blending_liquid_fuels, | TI_liquid_fossil]~~¦ | GHG_emissions_by_sector[REGIONS_9_I,REFINING,GHG_ENERGY_USE_I]=PROTRA_TO_allocated[REGIONS_9_I,PROTRA_blending_liquid_fuels,TI_liquid_fossil]*EMISSION_FACTORS_STATIONARY_COMBUSTION[GHG_ENERGY_USE_I,PROTRA_blending_liquid_fuels,TI_liquid_fossil]~~¦ |  | REFINING | REFINING | REFINING | NA
PROREF_refinery_bio | PE_agriculture_products | TI_gas_bio | 0 | TI_by_PROREF_and_commodity[REGIONS_9_I, | EMISSION_FACTORS_STATIONARY_COMBUSTION[GHG_ENERGY_USE_I, | GHG_emissions_by_sector[REGIONS_9_I, | REFINING,GHG_ENERGY_USE_I]= | TI_by_PROREF_and_commodity[REGIONS_9_I, | PROREF_refinery_bio, | PE_agriculture_products]* | EMISSION_FACTORS_STATIONARY_COMBUSTION[GHG_ENERGY_USE_I,PROREF_refinery_bio, | PE_agriculture_products]~~¦ |  |  | REFINING | CROPS | REFINING | NA
PROREF_refinery_bio | PE_forestry_products | TI_gas_bio | 0 | TI_by_PROREF_and_commodity[REGIONS_9_I, | EMISSION_FACTORS_STATIONARY_COMBUSTION[GHG_ENERGY_USE_I, | GHG_emissions_by_sector[REGIONS_9_I, | REFINING,GHG_ENERGY_USE_I]= | TI_by_PROREF_and_commodity[REGIONS_9_I, | PROREF_refinery_bio, | PE_forestry_products]* | EMISSION_FACTORS_STATIONARY_COMBUSTION[GHG_ENERGY_USE_I,PROREF_refinery_bio, | PE_forestry_products]~~¦ |  |  | REFINING | FORESTRY | REFINING | NA
PROREF_refinery_bio | PE_waste | TI_gas_bio | 0 | TI_by_PROREF_and_commodity[REGIONS_9_I, | EMISSION_FACTORS_STATIONARY_COMBUSTION[GHG_ENERGY_USE_I, | GHG_emissions_by_sector[REGIONS_9_I, | REFINING,GHG_ENERGY_USE_I]= | TI_by_PROREF_and_commodity[REGIONS_9_I, | PROREF_refinery_bio, | PE_waste]* | EMISSION_FACTORS_STATIONARY_COMBUSTION[GHG_ENERGY_USE_I,PROREF_refinery_bio, | PE_waste]~~¦ |  |  | REFINING | NA | REFINING | NA
PROREF_refinery_bio | PE_agriculture_products | TI_liquid_bio | 0 | TI_by_PROREF_and_commodity[REGIONS_9_I, | EMISSION_FACTORS_STATIONARY_COMBUSTION[GHG_ENERGY_USE_I, | GHG_emissions_by_sector[REGIONS_9_I, | REFINING,GHG_ENERGY_USE_I]= | TI_by_PROREF_and_commodity[REGIONS_9_I, | PROREF_refinery_bio, | PE_agriculture_products]* | EMISSION_FACTORS_STATIONARY_COMBUSTION[GHG_ENERGY_USE_I,PROREF_refinery_bio, | PE_agriculture_products]~~¦ |  |  | REFINING | CROPS | REFINING | NA
PROREF_refinery_bio | PE_forestry_products | TI_liquid_bio | 0 | TI_by_PROREF_and_commodity[REGIONS_9_I, | EMISSION_FACTORS_STATIONARY_COMBUSTION[GHG_ENERGY_USE_I, | GHG_emissions_by_sector[REGIONS_9_I, | REFINING,GHG_ENERGY_USE_I]= | TI_by_PROREF_and_commodity[REGIONS_9_I, | PROREF_refinery_bio, | PE_forestry_products]* | EMISSION_FACTORS_STATIONARY_COMBUSTION[GHG_ENERGY_USE_I,PROREF_refinery_bio, | PE_forestry_products]~~¦ |  |  | REFINING | FORESTRY | REFINING | NA
PROREF_refinery_bio | PE_waste | TI_liquid_bio | 0 | TI_by_PROREF_and_commodity[REGIONS_9_I, | EMISSION_FACTORS_STATIONARY_COMBUSTION[GHG_ENERGY_USE_I, | GHG_emissions_by_sector[REGIONS_9_I, | REFINING,GHG_ENERGY_USE_I]= | TI_by_PROREF_and_commodity[REGIONS_9_I, | PROREF_refinery_bio, | PE_waste]* | EMISSION_FACTORS_STATIONARY_COMBUSTION[GHG_ENERGY_USE_I,PROREF_refinery_bio, | PE_waste]~~¦ |  |  | REFINING | NA | REFINING | NA
PROREF_refinery_bio | PE_agriculture_products | TI_hydrogen | 0 | TI_by_PROREF_and_commodity[REGIONS_9_I, | EMISSION_FACTORS_STATIONARY_COMBUSTION[GHG_ENERGY_USE_I, | GHG_emissions_by_sector[REGIONS_9_I, | HYDROGEN_PRODUCTION,GHG_ENERGY_USE_I]= | TI_by_PROREF_and_commodity[REGIONS_9_I, | PROREF_refinery_bio, | PE_agriculture_products]* | EMISSION_FACTORS_STATIONARY_COMBUSTION[GHG_ENERGY_USE_I,PROREF_refinery_bio, | PE_agriculture_products]~~¦ |  |  | HYDROGEN_PRODUCTION | CROPS | HYDROGEN_PRODUCTION | NA
PROREF_refinery_bio | PE_forestry_products | TI_hydrogen | 0 | TI_by_PROREF_and_commodity[REGIONS_9_I, | EMISSION_FACTORS_STATIONARY_COMBUSTION[GHG_ENERGY_USE_I, | GHG_emissions_by_sector[REGIONS_9_I, | HYDROGEN_PRODUCTION,GHG_ENERGY_USE_I]= | TI_by_PROREF_and_commodity[REGIONS_9_I, | PROREF_refinery_bio, | PE_forestry_products]* | EMISSION_FACTORS_STATIONARY_COMBUSTION[GHG_ENERGY_USE_I,PROREF_refinery_bio, | PE_forestry_products]~~¦ |  |  | HYDROGEN_PRODUCTION | FORESTRY | HYDROGEN_PRODUCTION | NA
PROREF_refinery_bio | PE_waste | TI_hydrogen | 0 | TI_by_PROREF_and_commodity[REGIONS_9_I, | EMISSION_FACTORS_STATIONARY_COMBUSTION[GHG_ENERGY_USE_I, | GHG_emissions_by_sector[REGIONS_9_I, | HYDROGEN_PRODUCTION,GHG_ENERGY_USE_I]= | TI_by_PROREF_and_commodity[REGIONS_9_I, | PROREF_refinery_bio, | PE_waste]* | EMISSION_FACTORS_STATIONARY_COMBUSTION[GHG_ENERGY_USE_I,PROREF_refinery_bio, | PE_waste]~~¦ |  |  | HYDROGEN_PRODUCTION | NA | HYDROGEN_PRODUCTION | NA
PROREF_refinery_coal | PE_coal | TI_gas_fossil | 0 | TI_by_PROREF_and_commodity[REGIONS_9_I, | EMISSION_FACTORS_STATIONARY_COMBUSTION[GHG_ENERGY_USE_I, | GHG_emissions_by_sector[REGIONS_9_I, | REFINING,GHG_ENERGY_USE_I]= | TI_by_PROREF_and_commodity[REGIONS_9_I, | PROREF_refinery_coal, | PE_coal]* | EMISSION_FACTORS_STATIONARY_COMBUSTION[GHG_ENERGY_USE_I,PROREF_refinery_coal, | PE_coal]~~¦ |  |  | REFINING | MINING_COAL | REFINING | NA
PROREF_refinery_coal | PE_coal | TI_liquid_fossil | 0 | TI_by_PROREF_and_commodity[REGIONS_9_I, | EMISSION_FACTORS_STATIONARY_COMBUSTION[GHG_ENERGY_USE_I, | GHG_emissions_by_sector[REGIONS_9_I, | REFINING,GHG_ENERGY_USE_I]= | TI_by_PROREF_and_commodity[REGIONS_9_I, | PROREF_refinery_coal, | PE_coal]* | EMISSION_FACTORS_STATIONARY_COMBUSTION[GHG_ENERGY_USE_I,PROREF_refinery_coal, | PE_coal]~~¦ |  |  | REFINING | MINING_COAL | REFINING | NA
PROREF_refinery_coal | PE_coal | TI_hydrogen | 0 | TI_by_PROREF_and_commodity[REGIONS_9_I, | EMISSION_FACTORS_STATIONARY_COMBUSTION[GHG_ENERGY_USE_I, | GHG_emissions_by_sector[REGIONS_9_I, | HYDROGEN_PRODUCTION,GHG_ENERGY_USE_I]= | TI_by_PROREF_and_commodity[REGIONS_9_I, | PROREF_refinery_coal, | PE_coal]* | EMISSION_FACTORS_STATIONARY_COMBUSTION[GHG_ENERGY_USE_I,PROREF_refinery_coal, | PE_coal]~~¦ |  |  | HYDROGEN_PRODUCTION | MINING_COAL | HYDROGEN_PRODUCTION | NA
PROREF_refinery_oil | PE_oil | TI_gas_fossil | 0 | TI_by_PROREF_and_commodity[REGIONS_9_I, | EMISSION_FACTORS_STATIONARY_COMBUSTION[GHG_ENERGY_USE_I, | GHG_emissions_by_sector[REGIONS_9_I, | REFINING,GHG_ENERGY_USE_I]= | TI_by_PROREF_and_commodity[REGIONS_9_I, | PROREF_refinery_oil, | PE_oil]* | EMISSION_FACTORS_STATIONARY_COMBUSTION[GHG_ENERGY_USE_I,PROREF_refinery_oil, | PE_oil]~~¦ |  |  | REFINING | EXTRACTION_OIL | REFINING | NA
PROREF_refinery_oil | PE_oil | TI_liquid_fossil | 0 | TI_by_PROREF_and_commodity[REGIONS_9_I, | EMISSION_FACTORS_STATIONARY_COMBUSTION[GHG_ENERGY_USE_I, | GHG_emissions_by_sector[REGIONS_9_I, | REFINING,GHG_ENERGY_USE_I]= | TI_by_PROREF_and_commodity[REGIONS_9_I, | PROREF_refinery_oil, | PE_oil]* | EMISSION_FACTORS_STATIONARY_COMBUSTION[GHG_ENERGY_USE_I,PROREF_refinery_oil, | PE_oil]~~¦ |  |  | REFINING | EXTRACTION_OIL | REFINING | NA
PROREF_transformation_PE_natural_gas_2_TI_hydrogen | PE_natural_gas | TI_hydrogen | 1 | TI_by_PROREF_and_commodity[REGIONS_9_I, | EMISSION_FACTORS_STATIONARY_COMBUSTION[GHG_ENERGY_USE_I, | GHG_emissions_by_sector[REGIONS_9_I, | HYDROGEN_PRODUCTION,GHG_ENERGY_USE_I]= | TI_by_PROREF_and_commodity[REGIONS_9_I, | PROREF_transformation_PE_natural_gas_2_TI_hydrogen, | PE_natural_gas]* | EMISSION_FACTORS_STATIONARY_COMBUSTION[GHG_ENERGY_USE_I,PROREF_transformation_PE_natural_gas_2_TI_hydrogen, | PE_natural_gas]~~¦ | GHG_emissions_by_sector[REGIONS_9_I,HYDROGEN_PRODUCTION,GHG_ENERGY_USE_I]=TI_by_PROREF_and_commodity[REGIONS_9_I,PROREF_transformation_PE_natural_gas_2_TI_hydrogen,PE_natural_gas]*EMISSION_FACTORS_STATIONARY_COMBUSTION[GHG_ENERGY_USE_I,PROREF_transformation_PE_natural_gas_2_TI_hydrogen,PE_natural_gas]~~¦ |  | HYDROGEN_PRODUCTION | DISTRIBUTION_GAS | HYDROGEN_PRODUCTION | NA
PROSUP_transmission_losses_elec | TO_elec | FE_elec | 0 | PROSUP_transmission_losses[REGIONS_9_I, | EMISSION_FACTORS_STATIONARY_COMBUSTION[GHG_ENERGY_USE_I, | GHG_emissions_by_sector[REGIONS_9_I, | DISTRIBUTION_ELECTRICITY,GHG_ENERGY_USE_I]= | PROSUP_transmission_losses[REGIONS_9_I, | PROSUP_transmission_losses_elec, | TO_elec]* | EMISSION_FACTORS_STATIONARY_COMBUSTION[GHG_ENERGY_USE_I,PROSUP_transmission_losses_elec, | TO_elec]~~¦ |  |  | DISTRIBUTION_ELECTRICITY | DISTRIBUTION_ELECTRICITY | DISTRIBUTION_ELECTRICITY | NA
PROSUP_transmission_losses_gas | TO_gas | FE_gas | 1 | PROSUP_transmission_losses[REGIONS_9_I, | EMISSION_FACTORS_STATIONARY_COMBUSTION[GHG_ENERGY_USE_I, | GHG_emissions_by_sector[REGIONS_9_I, | DISTRIBUTION_GAS,GHG_ENERGY_USE_I]= | PROSUP_transmission_losses[REGIONS_9_I, | PROSUP_transmission_losses_gas, | TO_gas]* | EMISSION_FACTORS_STATIONARY_COMBUSTION[GHG_ENERGY_USE_I,PROSUP_transmission_losses_gas, | TO_gas]~~¦ | GHG_emissions_by_sector[REGIONS_9_I,DISTRIBUTION_GAS,GHG_ENERGY_USE_I]=PROSUP_transmission_losses[REGIONS_9_I,PROSUP_transmission_losses_gas,TO_gas]*EMISSION_FACTORS_STATIONARY_COMBUSTION[GHG_ENERGY_USE_I,PROSUP_transmission_losses_gas,TO_gas]~~¦ |  | DISTRIBUTION_GAS | DISTRIBUTION_GAS | DISTRIBUTION_GAS | NA
PROSUP_transmission_losses_heat | TO_heat | FE_heat | 0 | PROSUP_transmission_losses[REGIONS_9_I, | EMISSION_FACTORS_STATIONARY_COMBUSTION[GHG_ENERGY_USE_I, | GHG_emissions_by_sector[REGIONS_9_I, | STEAM_HOT_WATER,GHG_ENERGY_USE_I]= | PROSUP_transmission_losses[REGIONS_9_I, | PROSUP_transmission_losses_heat, | TO_heat]* | EMISSION_FACTORS_STATIONARY_COMBUSTION[GHG_ENERGY_USE_I,PROSUP_transmission_losses_heat, | TO_heat]~~¦ |  |  | STEAM_HOT_WATER | STEAM_HOT_WATER | STEAM_HOT_WATER | NA
PROSUP_storage_losses_elec | TO_elec | FE_elec | 0 | PROSUP_storage_losses[REGIONS_9_I, | EMISSION_FACTORS_STATIONARY_COMBUSTION[GHG_ENERGY_USE_I, | GHG_emissions_by_sector[REGIONS_9_I, | DISTRIBUTION_ELECTRICITY,GHG_ENERGY_USE_I]= | PROSUP_storage_losses[REGIONS_9_I, | PROSUP_storage_losses_elec, | TO_elec]* | EMISSION_FACTORS_STATIONARY_COMBUSTION[GHG_ENERGY_USE_I,PROSUP_storage_losses_elec, | TO_elec]~~¦ |  |  | DISTRIBUTION_ELECTRICITY | DISTRIBUTION_ELECTRICITY | DISTRIBUTION_ELECTRICITY | NA
PROSUP_storage_losses_gas | TO_gas | FE_gas | 1 | PROSUP_storage_losses[REGIONS_9_I, | EMISSION_FACTORS_STATIONARY_COMBUSTION[GHG_ENERGY_USE_I, | GHG_emissions_by_sector[REGIONS_9_I, | DISTRIBUTION_GAS,GHG_ENERGY_USE_I]= | PROSUP_storage_losses[REGIONS_9_I, | PROSUP_storage_losses_gas, | TO_gas]* | EMISSION_FACTORS_STATIONARY_COMBUSTION[GHG_ENERGY_USE_I,PROSUP_storage_losses_gas, | TO_gas]~~¦ | GHG_emissions_by_sector[REGIONS_9_I,DISTRIBUTION_GAS,GHG_ENERGY_USE_I]=PROSUP_storage_losses[REGIONS_9_I,PROSUP_storage_losses_gas,TO_gas]*EMISSION_FACTORS_STATIONARY_COMBUSTION[GHG_ENERGY_USE_I,PROSUP_storage_losses_gas,TO_gas]~~¦ |  | DISTRIBUTION_GAS | DISTRIBUTION_GAS | DISTRIBUTION_GAS | NA
PROSUP_storage_losses_heat | TO_heat | FE_heat | 0 | PROSUP_storage_losses[REGIONS_9_I, | EMISSION_FACTORS_STATIONARY_COMBUSTION[GHG_ENERGY_USE_I, | GHG_emissions_by_sector[REGIONS_9_I, | STEAM_HOT_WATER,GHG_ENERGY_USE_I]= | PROSUP_storage_losses[REGIONS_9_I, | PROSUP_storage_losses_heat, | TO_heat]* | EMISSION_FACTORS_STATIONARY_COMBUSTION[GHG_ENERGY_USE_I,PROSUP_storage_losses_heat, | TO_heat]~~¦ |  |  | STEAM_HOT_WATER | STEAM_HOT_WATER | STEAM_HOT_WATER | NA
PROSUP_elec_2_heat | TO_elec | FE_heat | 0 | PROSUP flexibility technologies[REGIONS_9_I, PROSUP_elec_2_heat, | EMISSION_FACTORS_STATIONARY_COMBUSTION[GHG_ENERGY_USE_I, | GHG_emissions_by_sector[REGIONS_9_I, | STEAM_HOT_WATER,GHG_ENERGY_USE_I]= | PROSUP flexibility technologies[REGIONS_9_I, PROSUP_elec_2_heat, | PROSUP_elec_2_heat, | TO_elec]* | EMISSION_FACTORS_STATIONARY_COMBUSTION[GHG_ENERGY_USE_I,PROSUP_elec_2_heat, | TO_elec]~~¦ |  |  | STEAM_HOT_WATER | DISTRIBUTION_ELECTRICITY | STEAM_HOT_WATER | NA
PROSUP_hydrogen_2_liquid | TO_elec | FE_liquid | 0 | PROSUP flexibility technologies[REGIONS_9_I,PROSUP_elec_2_liquid, | EMISSION_FACTORS_STATIONARY_COMBUSTION[GHG_ENERGY_USE_I, | GHG_emissions_by_sector[REGIONS_9_I, | HYDROGEN_PRODUCTION,GHG_ENERGY_USE_I]= | PROSUP flexibility technologies[REGIONS_9_I,PROSUP_elec_2_liquid, | PROSUP_hydrogen_2_liquid, | TO_elec]* | EMISSION_FACTORS_STATIONARY_COMBUSTION[GHG_ENERGY_USE_I,PROSUP_hydrogen_2_liquid, | TO_elec]~~¦ |  |  | HYDROGEN_PRODUCTION | DISTRIBUTION_ELECTRICITY | HYDROGEN_PRODUCTION | NA
PROSUP_hydrogen_2_gas | TO_elec | FE_gas | 0 | PROSUP flexibility technologies[REGIONS_9_I,PROSUP_elec_2_gas, | EMISSION_FACTORS_STATIONARY_COMBUSTION[GHG_ENERGY_USE_I, | GHG_emissions_by_sector[REGIONS_9_I, | HYDROGEN_PRODUCTION,GHG_ENERGY_USE_I]= | PROSUP flexibility technologies[REGIONS_9_I,PROSUP_elec_2_gas, | PROSUP_hydrogen_2_gas, | TO_elec]* | EMISSION_FACTORS_STATIONARY_COMBUSTION[GHG_ENERGY_USE_I,PROSUP_hydrogen_2_gas, | TO_elec]~~¦ |  |  | HYDROGEN_PRODUCTION | DISTRIBUTION_ELECTRICITY | HYDROGEN_PRODUCTION | NA
PROSUP_sector_energy_own_consumption_elec | TO_elec | FE_elec | 0 | PROSUP_sector_energy_own_consumption_per_commodity[REGIONS_9_I, | EMISSION_FACTORS_STATIONARY_COMBUSTION[GHG_ENERGY_USE_I, | GHG_emissions_by_sector[REGIONS_9_I, | DISTRIBUTION_ELECTRICITY,GHG_ENERGY_USE_I]= | PROSUP_sector_energy_own_consumption_per_commodity[REGIONS_9_I, | PROSUP_sector_energy_own_consumption_elec, | TO_elec]* | EMISSION_FACTORS_STATIONARY_COMBUSTION[GHG_ENERGY_USE_I,PROSUP_sector_energy_own_consumption_elec, | TO_elec]~~¦ |  |  | DISTRIBUTION_ELECTRICITY | DISTRIBUTION_ELECTRICITY | DISTRIBUTION_ELECTRICITY | NA
PROSUP_sector_energy_own_consumption_gas | TO_gas | FE_gas | 1 | PROSUP_sector_energy_own_consumption_per_commodity[REGIONS_9_I, | EMISSION_FACTORS_STATIONARY_COMBUSTION[GHG_ENERGY_USE_I, | GHG_emissions_by_sector[REGIONS_9_I, | DISTRIBUTION_GAS,GHG_ENERGY_USE_I]= | PROSUP_sector_energy_own_consumption_per_commodity[REGIONS_9_I, | PROSUP_sector_energy_own_consumption_gas, | TO_gas]* | EMISSION_FACTORS_STATIONARY_COMBUSTION[GHG_ENERGY_USE_I,PROSUP_sector_energy_own_consumption_gas, | TO_gas]~~¦ | GHG_emissions_by_sector[REGIONS_9_I,DISTRIBUTION_GAS,GHG_ENERGY_USE_I]=PROSUP_sector_energy_own_consumption_per_commodity[REGIONS_9_I,PROSUP_sector_energy_own_consumption_gas,TO_gas]*EMISSION_FACTORS_STATIONARY_COMBUSTION[GHG_ENERGY_USE_I,PROSUP_sector_energy_own_consumption_gas,TO_gas]~~¦ |  | DISTRIBUTION_GAS | DISTRIBUTION_GAS | DISTRIBUTION_GAS | NA
PROSUP_sector_energy_own_consumption_heat | TO_heat | FE_heat | 0 | PROSUP_sector_energy_own_consumption_per_commodity[REGIONS_9_I, | EMISSION_FACTORS_STATIONARY_COMBUSTION[GHG_ENERGY_USE_I, | GHG_emissions_by_sector[REGIONS_9_I, | STEAM_HOT_WATER,GHG_ENERGY_USE_I]= | PROSUP_sector_energy_own_consumption_per_commodity[REGIONS_9_I, | PROSUP_sector_energy_own_consumption_heat, | TO_heat]* | EMISSION_FACTORS_STATIONARY_COMBUSTION[GHG_ENERGY_USE_I,PROSUP_sector_energy_own_consumption_heat, | TO_heat]~~¦ |  |  | STEAM_HOT_WATER | STEAM_HOT_WATER | STEAM_HOT_WATER | NA
PROSUP_sector_energy_own_consumption_liquid | TO_liquid | FE_liquid | 1 | PROSUP_sector_energy_own_consumption_per_commodity[REGIONS_9_I, | EMISSION_FACTORS_STATIONARY_COMBUSTION[GHG_ENERGY_USE_I, | GHG_emissions_by_sector[REGIONS_9_I, | REFINING,GHG_ENERGY_USE_I]= | PROSUP_sector_energy_own_consumption_per_commodity[REGIONS_9_I, | PROSUP_sector_energy_own_consumption_liquid, | TO_liquid]* | EMISSION_FACTORS_STATIONARY_COMBUSTION[GHG_ENERGY_USE_I,PROSUP_sector_energy_own_consumption_liquid, | TO_liquid]~~¦ | GHG_emissions_by_sector[REGIONS_9_I,REFINING,GHG_ENERGY_USE_I]=PROSUP_sector_energy_own_consumption_per_commodity[REGIONS_9_I,PROSUP_sector_energy_own_consumption_liquid,TO_liquid]*EMISSION_FACTORS_STATIONARY_COMBUSTION[GHG_ENERGY_USE_I,PROSUP_sector_energy_own_consumption_liquid,TO_liquid]~~¦ |  | REFINING | REFINING | REFINING | NA
PROSUP_elec_2_hydrogen | TO_elec | FE_hydrogen | 0 | PROSUP flexibility technologies[REGIONS_9_I,PROSUP_elec_2_hydrogen, | EMISSION_FACTORS_STATIONARY_COMBUSTION[GHG_ENERGY_USE_I, | GHG_emissions_by_sector[REGIONS_9_I, | HYDROGEN_PRODUCTION,GHG_ENERGY_USE_I]= | PROSUP flexibility technologies[REGIONS_9_I,PROSUP_elec_2_hydrogen, | PROSUP_elec_2_hydrogen, | TO_elec]* | EMISSION_FACTORS_STATIONARY_COMBUSTION[GHG_ENERGY_USE_I,PROSUP_elec_2_hydrogen, | TO_elec]~~¦ |  |  | HYDROGEN_PRODUCTION | DISTRIBUTION_ELECTRICITY | HYDROGEN_PRODUCTION | NA
PROSUP_sector_energy_own_consumption_solid_fossil | TO_solid_fossil | FE_solid_fossil | 1 | PROSUP_sector_energy_own_consumption_per_commodity[REGIONS_9_I, | EMISSION_FACTORS_STATIONARY_COMBUSTION[GHG_ENERGY_USE_I, | GHG_emissions_by_sector[REGIONS_9_I, | ELECTRICITY_COAL,GHG_ENERGY_USE_I]= | PROSUP_sector_energy_own_consumption_per_commodity[REGIONS_9_I, | PROSUP_sector_energy_own_consumption_solid_fossil, | TO_solid_fossil]* | EMISSION_FACTORS_STATIONARY_COMBUSTION[GHG_ENERGY_USE_I,PROSUP_sector_energy_own_consumption_solid_fossil, | TO_solid_fossil]~~¦ | GHG_emissions_by_sector[REGIONS_9_I,ELECTRICITY_COAL,GHG_ENERGY_USE_I]=PROSUP_sector_energy_own_consumption_per_commodity[REGIONS_9_I,PROSUP_sector_energy_own_consumption_solid_fossil,TO_solid_fossil]*EMISSION_FACTORS_STATIONARY_COMBUSTION[GHG_ENERGY_USE_I,PROSUP_sector_energy_own_consumption_solid_fossil,TO_solid_fossil]~~¦ |  | ELECTRICITY_COAL | MINING_COAL | ELECTRICITY_COAL | NA

## Summation_Matrices
MATRIX OF TRANSFORMATION INPUTS | [5 empty] | MATRIX OF TRANSFORMATION OUTPUTS
Technology | Input energy | Output energy | Input_IO | Output_IO | Value | Technology | Input energy | Output energy | Input_IO | Output_IO | Value
PROTRA_CHP_gas_fuels | TI_gas_bio | TO_elec | DISTRIBUTION_GAS | ELECTRICITY_GAS | 1 | PROTRA_CHP_gas_fuels | TI_gas_bio | TO_elec | ELECTRICITY_GAS | DISTRIBUTION_ELECTRICITY | 1
PROTRA_CHP_gas_fuels | TI_gas_bio | TO_heat | DISTRIBUTION_GAS | STEAM_HOT_WATER | 1 | PROTRA_CHP_gas_fuels | TI_gas_bio | TO_heat | STEAM_HOT_WATER | NA | 0
PROTRA_CHP_gas_fuels | TI_gas_fossil | TO_elec | DISTRIBUTION_GAS | ELECTRICITY_GAS | 1 | PROTRA_CHP_gas_fuels | TI_gas_fossil | TO_elec | ELECTRICITY_GAS | DISTRIBUTION_ELECTRICITY | 1
PROTRA_CHP_gas_fuels | TI_gas_fossil | TO_heat | DISTRIBUTION_GAS | STEAM_HOT_WATER | 1 | PROTRA_CHP_gas_fuels | TI_gas_fossil | TO_heat | STEAM_HOT_WATER | NA | 0
PROTRA_CHP_geothermal | TI_geothermal | TO_elec | NA | ELECTRICITY_OTHER | 0 | PROTRA_CHP_geothermal | TI_geothermal | TO_elec | ELECTRICITY_OTHER | DISTRIBUTION_ELECTRICITY | 1
PROTRA_CHP_geothermal | TI_geothermal | TO_heat | NA | STEAM_HOT_WATER | 0 | PROTRA_CHP_geothermal | TI_geothermal | TO_heat | STEAM_HOT_WATER | NA | 0
PROTRA_CHP_solid_fossil | TI_solid_fossil | TO_elec | MINING_COAL | ELECTRICITY_COAL | 1 | PROTRA_CHP_solid_fossil | TI_solid_fossil | TO_elec | ELECTRICITY_COAL | DISTRIBUTION_ELECTRICITY | 1
PROTRA_CHP_solid_fossil | TI_solid_fossil | TO_heat | MINING_COAL | STEAM_HOT_WATER | 1 | PROTRA_CHP_solid_fossil | TI_solid_fossil | TO_heat | STEAM_HOT_WATER | NA | 0
PROTRA_CHP_waste | TI_waste | TO_elec | NA | ELECTRICITY_OTHER | 0 | PROTRA_CHP_waste | TI_waste | TO_elec | ELECTRICITY_OTHER | DISTRIBUTION_ELECTRICITY | 1
PROTRA_CHP_waste | TI_waste | TO_heat | NA | STEAM_HOT_WATER | 0 | PROTRA_CHP_waste | TI_waste | TO_heat | STEAM_HOT_WATER | NA | 0
PROTRA_CHP_gas_fuels_CCS | TI_gas_bio | TO_elec | DISTRIBUTION_GAS | ELECTRICITY_GAS | 1 | PROTRA_CHP_gas_fuels_CCS | TI_gas_bio | TO_elec | ELECTRICITY_GAS | DISTRIBUTION_ELECTRICITY | 1
PROTRA_CHP_gas_fuels_CCS | TI_gas_bio | TO_heat | DISTRIBUTION_GAS | STEAM_HOT_WATER | 1 | PROTRA_CHP_gas_fuels_CCS | TI_gas_bio | TO_heat | STEAM_HOT_WATER | NA | 0
PROTRA_CHP_gas_fuels_CCS | TI_gas_fossil | TO_elec | DISTRIBUTION_GAS | ELECTRICITY_GAS | 1 | PROTRA_CHP_gas_fuels_CCS | TI_gas_fossil | TO_elec | ELECTRICITY_GAS | DISTRIBUTION_ELECTRICITY | 1
PROTRA_CHP_gas_fuels_CCS | TI_gas_fossil | TO_heat | DISTRIBUTION_GAS | STEAM_HOT_WATER | 1 | PROTRA_CHP_gas_fuels_CCS | TI_gas_fossil | TO_heat | STEAM_HOT_WATER | NA | 0
PROTRA_CHP_solid_fossil_CCS | TI_solid_fossil | TO_elec | MINING_COAL | ELECTRICITY_COAL | 1 | PROTRA_CHP_solid_fossil_CCS | TI_solid_fossil | TO_elec | ELECTRICITY_COAL | DISTRIBUTION_ELECTRICITY | 1
PROTRA_CHP_solid_fossil_CCS | TI_solid_fossil | TO_heat | MINING_COAL | STEAM_HOT_WATER | 1 | PROTRA_CHP_solid_fossil_CCS | TI_solid_fossil | TO_heat | STEAM_HOT_WATER | NA | 0
PROTRA_CHP_solid_bio_CCS | TI_solid_bio | TO_elec | FORESTRY | ELECTRICITY_OTHER | 1 | PROTRA_CHP_solid_bio_CCS | TI_solid_bio | TO_elec | ELECTRICITY_OTHER | DISTRIBUTION_ELECTRICITY | 1
PROTRA_CHP_solid_bio_CCS | TI_solid_bio | TO_heat | FORESTRY | STEAM_HOT_WATER | 1 | PROTRA_CHP_solid_bio_CCS | TI_solid_bio | TO_heat | STEAM_HOT_WATER | NA | 0
PROTRA_CHP_liquid_fuels | TI_liquid_bio | TO_elec | REFINING | ELECTRICITY_OIL | 1 | PROTRA_CHP_liquid_fuels | TI_liquid_bio | TO_elec | ELECTRICITY_OIL | DISTRIBUTION_ELECTRICITY | 1
PROTRA_CHP_liquid_fuels | TI_liquid_bio | TO_heat | REFINING | STEAM_HOT_WATER | 1 | PROTRA_CHP_liquid_fuels | TI_liquid_bio | TO_heat | STEAM_HOT_WATER | NA | 0
PROTRA_CHP_liquid_fuels | TI_liquid_fossil | TO_elec | REFINING | ELECTRICITY_OIL | 1 | PROTRA_CHP_liquid_fuels | TI_liquid_fossil | TO_elec | ELECTRICITY_OIL | DISTRIBUTION_ELECTRICITY | 1
PROTRA_CHP_liquid_fuels | TI_liquid_fossil | TO_heat | REFINING | STEAM_HOT_WATER | 1 | PROTRA_CHP_liquid_fuels | TI_liquid_fossil | TO_heat | STEAM_HOT_WATER | NA | 0
PROTRA_CHP_liquid_fuels_CCS | TI_liquid_bio | TO_elec | REFINING | ELECTRICITY_OIL | 1 | PROTRA_CHP_liquid_fuels_CCS | TI_liquid_bio | TO_elec | ELECTRICITY_OIL | DISTRIBUTION_ELECTRICITY | 1
PROTRA_CHP_liquid_fuels_CCS | TI_liquid_bio | TO_heat | REFINING | STEAM_HOT_WATER | 1 | PROTRA_CHP_liquid_fuels_CCS | TI_liquid_bio | TO_heat | STEAM_HOT_WATER | NA | 0
PROTRA_CHP_liquid_fuels_CCS | TI_liquid_fossil | TO_elec | REFINING | ELECTRICITY_OIL | 1 | PROTRA_CHP_liquid_fuels_CCS | TI_liquid_fossil | TO_elec | ELECTRICITY_OIL | DISTRIBUTION_ELECTRICITY | 1
PROTRA_CHP_liquid_fuels_CCS | TI_liquid_fossil | TO_heat | REFINING | STEAM_HOT_WATER | 1 | PROTRA_CHP_liquid_fuels_CCS | TI_liquid_fossil | TO_heat | STEAM_HOT_WATER | NA | 0
PROTRA_HP_gas_fuels | TI_gas_bio | TO_heat | DISTRIBUTION_GAS | STEAM_HOT_WATER | 1 | PROTRA_HP_gas_fuels | TI_gas_bio | TO_heat | STEAM_HOT_WATER | NA | 0
PROTRA_HP_gas_fuels | TI_gas_fossil | TO_heat | DISTRIBUTION_GAS | STEAM_HOT_WATER | 1 | PROTRA_HP_gas_fuels | TI_gas_fossil | TO_heat | STEAM_HOT_WATER | NA | 0
PROTRA_HP_geothermal | TI_geothermal | TO_heat | NA | STEAM_HOT_WATER | 0 | PROTRA_HP_geothermal | TI_geothermal | TO_heat | STEAM_HOT_WATER | NA | 0
PROTRA_HP_liquid_fuels | TI_liquid_bio | TO_heat | REFINING | STEAM_HOT_WATER | 1 | PROTRA_HP_liquid_fuels | TI_liquid_bio | TO_heat | STEAM_HOT_WATER | NA | 0
PROTRA_HP_liquid_fuels | TI_liquid_fossil | TO_heat | REFINING | STEAM_HOT_WATER | 1 | PROTRA_HP_liquid_fuels | TI_liquid_fossil | TO_heat | STEAM_HOT_WATER | NA | 0
PROTRA_HP_solar | TI_solar | TO_heat | NA | STEAM_HOT_WATER | 0 | PROTRA_HP_solar | TI_solar | TO_heat | STEAM_HOT_WATER | NA | 0
PROTRA_HP_solid_fossil | TI_solid_fossil | TO_heat | MINING_COAL | STEAM_HOT_WATER | 1 | PROTRA_HP_solid_fossil | TI_solid_fossil | TO_heat | STEAM_HOT_WATER | NA | 0
PROTRA_HP_waste | TI_waste | TO_heat | NA | STEAM_HOT_WATER | 0 | PROTRA_HP_waste | TI_waste | TO_heat | STEAM_HOT_WATER | NA | 0
PROTRA_HP_solid_bio | TI_solid_bio | TO_heat | FORESTRY | STEAM_HOT_WATER | 1 | PROTRA_HP_solid_bio | TI_solid_bio | TO_heat | STEAM_HOT_WATER | NA | 0
PROTRA_CHP_solid_bio | TI_solid_bio | TO_elec | FORESTRY | ELECTRICITY_OTHER | 1 | PROTRA_CHP_solid_bio | TI_solid_bio | TO_elec | ELECTRICITY_OTHER | DISTRIBUTION_ELECTRICITY | 1
PROTRA_CHP_solid_bio | TI_solid_bio | TO_heat | FORESTRY | STEAM_HOT_WATER | 1 | PROTRA_CHP_solid_bio | TI_solid_bio | TO_heat | STEAM_HOT_WATER | NA | 0
PROTRA_PP_solid_bio | TI_solid_bio | TO_elec | FORESTRY | STEAM_HOT_WATER | 1 | PROTRA_PP_solid_bio | TI_solid_bio | TO_elec | STEAM_HOT_WATER | DISTRIBUTION_ELECTRICITY | 1
PROTRA_PP_solid_bio_CCS | TI_solid_bio | TO_elec | FORESTRY | ELECTRICITY_OTHER | 1 | PROTRA_PP_solid_bio_CCS | TI_solid_bio | TO_elec | ELECTRICITY_OTHER | DISTRIBUTION_ELECTRICITY | 1
PROTRA_PP_gas_fuels | TI_gas_bio | TO_elec | DISTRIBUTION_GAS | ELECTRICITY_GAS | 1 | PROTRA_PP_gas_fuels | TI_gas_bio | TO_elec | ELECTRICITY_GAS | DISTRIBUTION_ELECTRICITY | 1
PROTRA_PP_gas_fuels | TI_gas_fossil | TO_elec | DISTRIBUTION_GAS | ELECTRICITY_GAS | 1 | PROTRA_PP_gas_fuels | TI_gas_fossil | TO_elec | ELECTRICITY_GAS | DISTRIBUTION_ELECTRICITY | 1
PROTRA_PP_geothermal | TI_geothermal | TO_elec | NA | STEAM_HOT_WATER | 0 | PROTRA_PP_geothermal | TI_geothermal | TO_elec | STEAM_HOT_WATER | DISTRIBUTION_ELECTRICITY | 1
PROTRA_PP_hydropower_run_of_river | TI_hydropower | TO_elec | NA | ELECTRICITY_HYDRO | 0 | PROTRA_PP_hydropower_run_of_river | TI_hydropower | TO_elec | ELECTRICITY_HYDRO | DISTRIBUTION_ELECTRICITY | 1
PROTRA_PP_hydropower_dammed | TI_hydropower | TO_elec | NA | ELECTRICITY_HYDRO | 0 | PROTRA_PP_hydropower_dammed | TI_hydropower | TO_elec | ELECTRICITY_HYDRO | DISTRIBUTION_ELECTRICITY | 1
PROTRA_PP_liquid_fuels | TI_liquid_bio | TO_elec | REFINING | ELECTRICITY_OIL | 1 | PROTRA_PP_liquid_fuels | TI_liquid_bio | TO_elec | ELECTRICITY_OIL | DISTRIBUTION_ELECTRICITY | 1
PROTRA_PP_liquid_fuels | TI_liquid_fossil | TO_elec | REFINING | ELECTRICITY_OIL | 1 | PROTRA_PP_liquid_fuels | TI_liquid_fossil | TO_elec | ELECTRICITY_OIL | DISTRIBUTION_ELECTRICITY | 1
PROTRA_PP_nuclear | TI_nuclear | TO_elec | MINING_URANIUM_THORIUM | ELECTRICITY_NUCLEAR | 1 | PROTRA_PP_nuclear | TI_nuclear | TO_elec | ELECTRICITY_NUCLEAR | DISTRIBUTION_ELECTRICITY | 1
PROTRA_PP_oceanic | TI_oceanic | TO_elec | NA | ELECTRICITY_OTHER | 0 | PROTRA_PP_oceanic | TI_oceanic | TO_elec | ELECTRICITY_OTHER | DISTRIBUTION_ELECTRICITY | 1
PROTRA_PP_solar_open_space_PV | TI_solar | TO_elec | NA | ELECTRICITY_SOLAR_PV | 0 | PROTRA_PP_solar_open_space_PV | TI_solar | TO_elec | ELECTRICITY_SOLAR_PV | DISTRIBUTION_ELECTRICITY | 1
PROTRA_PP_solar_CSP | TI_solar | TO_elec | NA | ELECTRICITY_SOLAR_THERMAL | 0 | PROTRA_PP_solar_CSP | TI_solar | TO_elec | ELECTRICITY_SOLAR_THERMAL | DISTRIBUTION_ELECTRICITY | 1
PROTRA_PP_solar_urban_PV | TI_solar | TO_elec | NA | ELECTRICITY_SOLAR_PV | 0 | PROTRA_PP_solar_urban_PV | TI_solar | TO_elec | ELECTRICITY_SOLAR_PV | DISTRIBUTION_ELECTRICITY | 1
PROTRA_PP_solid_fossil | TI_solid_fossil | TO_elec | MINING_COAL | ELECTRICITY_COAL | 1 | PROTRA_PP_solid_fossil | TI_solid_fossil | TO_elec | ELECTRICITY_COAL | DISTRIBUTION_ELECTRICITY | 1
PROTRA_PP_waste | TI_waste | TO_elec | NA | ELECTRICITY_OTHER | 0 | PROTRA_PP_waste | TI_waste | TO_elec | ELECTRICITY_OTHER | DISTRIBUTION_ELECTRICITY | 1
PROTRA_PP_wind_onshore | TI_wind | TO_elec | NA | ELECTRICITY_WIND | 0 | PROTRA_PP_wind_onshore | TI_wind | TO_elec | ELECTRICITY_WIND | DISTRIBUTION_ELECTRICITY | 1
PROTRA_PP_wind_offshore | TI_wind | TO_elec | NA | ELECTRICITY_WIND | 0 | PROTRA_PP_wind_offshore | TI_wind | TO_elec | ELECTRICITY_WIND | DISTRIBUTION_ELECTRICITY | 1
PROTRA_PP_solid_fossil_CCS | TI_solid_fossil | TO_elec | MINING_COAL | ELECTRICITY_COAL | 1 | PROTRA_PP_solid_fossil_CCS | TI_solid_fossil | TO_elec | ELECTRICITY_COAL | DISTRIBUTION_ELECTRICITY | 1
PROTRA_PP_waste_CCS | TI_waste | TO_elec | NA | ELECTRICITY_OTHER | 0 | PROTRA_PP_waste_CCS | TI_waste | TO_elec | ELECTRICITY_OTHER | DISTRIBUTION_ELECTRICITY | 1
PROTRA_blending_gas_fuels | TI_gas_bio | TO_gas | DISTRIBUTION_GAS | DISTRIBUTION_GAS | 1 | PROTRA_blending_gas_fuels | TI_gas_bio | TO_gas | DISTRIBUTION_GAS | NA | 0
PROTRA_blending_gas_fuels | TI_gas_fossil | TO_gas | DISTRIBUTION_GAS | DISTRIBUTION_GAS | 1 | PROTRA_blending_gas_fuels | TI_gas_fossil | TO_gas | DISTRIBUTION_GAS | NA | 0
PROTRA_blending_liquid_fuels | TI_liquid_bio | TO_liquid | REFINING | REFINING | 1 | PROTRA_blending_liquid_fuels | TI_liquid_bio | TO_liquid | REFINING | NA | 0
PROTRA_blending_liquid_fuels | TI_liquid_fossil | TO_liquid | REFINING | REFINING | 1 | PROTRA_blending_liquid_fuels | TI_liquid_fossil | TO_liquid | REFINING | NA | 0
PROREF_refinery_bio | PE_agriculture_products | TI_gas_bio | CROPS | REFINING | 1 | PROREF_refinery_bio | PE_agriculture_products | TI_gas_bio | REFINING | NA | 0
PROREF_refinery_bio | PE_forestry_products | TI_gas_bio | FORESTRY | REFINING | 1 | PROREF_refinery_bio | PE_forestry_products | TI_gas_bio | REFINING | NA | 0
PROREF_refinery_bio | PE_waste | TI_gas_bio | NA | REFINING | 0 | PROREF_refinery_bio | PE_waste | TI_gas_bio | REFINING | NA | 0
PROREF_refinery_bio | PE_agriculture_products | TI_liquid_bio | CROPS | REFINING | 1 | PROREF_refinery_bio | PE_agriculture_products | TI_liquid_bio | REFINING | NA | 0
PROREF_refinery_bio | PE_forestry_products | TI_liquid_bio | FORESTRY | REFINING | 1 | PROREF_refinery_bio | PE_forestry_products | TI_liquid_bio | REFINING | NA | 0
PROREF_refinery_bio | PE_waste | TI_liquid_bio | NA | REFINING | 0 | PROREF_refinery_bio | PE_waste | TI_liquid_bio | REFINING | NA | 0
PROREF_refinery_bio | PE_agriculture_products | TI_hydrogen | CROPS | HYDROGEN_PRODUCTION | 1 | PROREF_refinery_bio | PE_agriculture_products | TI_hydrogen | HYDROGEN_PRODUCTION | NA | 0
PROREF_refinery_bio | PE_forestry_products | TI_hydrogen | FORESTRY | HYDROGEN_PRODUCTION | 1 | PROREF_refinery_bio | PE_forestry_products | TI_hydrogen | HYDROGEN_PRODUCTION | NA | 0
PROREF_refinery_bio | PE_waste | TI_hydrogen | NA | HYDROGEN_PRODUCTION | 0 | PROREF_refinery_bio | PE_waste | TI_hydrogen | HYDROGEN_PRODUCTION | NA | 0
PROREF_refinery_coal | PE_coal | TI_gas_fossil | MINING_COAL | REFINING | 1 | PROREF_refinery_coal | PE_coal | TI_gas_fossil | REFINING | NA | 0
PROREF_refinery_coal | PE_coal | TI_liquid_fossil | MINING_COAL | REFINING | 1 | PROREF_refinery_coal | PE_coal | TI_liquid_fossil | REFINING | NA | 0
PROREF_refinery_coal | PE_coal | TI_hydrogen | MINING_COAL | HYDROGEN_PRODUCTION | 1 | PROREF_refinery_coal | PE_coal | TI_hydrogen | HYDROGEN_PRODUCTION | NA | 0
PROREF_refinery_oil | PE_oil | TI_gas_fossil | EXTRACTION_OIL | REFINING | 1 | PROREF_refinery_oil | PE_oil | TI_gas_fossil | REFINING | NA | 0
PROREF_refinery_oil | PE_oil | TI_liquid_fossil | EXTRACTION_OIL | REFINING | 1 | PROREF_refinery_oil | PE_oil | TI_liquid_fossil | REFINING | NA | 0
PROREF_transformation_PE_natural_gas_2_TI_hydrogen | PE_natural_gas | TI_hydrogen | DISTRIBUTION_GAS | HYDROGEN_PRODUCTION | 1 | PROREF_transformation_PE_natural_gas_2_TI_hydrogen | PE_natural_gas | TI_hydrogen | HYDROGEN_PRODUCTION | NA | 0
PROSUP_transmission_losses_elec | TO_elec | FE_elec | DISTRIBUTION_ELECTRICITY | DISTRIBUTION_ELECTRICITY | 1 | PROSUP_transmission_losses_elec | TO_elec | FE_elec | DISTRIBUTION_ELECTRICITY | NA | 0
PROSUP_transmission_losses_gas | TO_gas | FE_gas | DISTRIBUTION_GAS | DISTRIBUTION_GAS | 1 | PROSUP_transmission_losses_gas | TO_gas | FE_gas | DISTRIBUTION_GAS | NA | 0
PROSUP_transmission_losses_heat | TO_heat | FE_heat | STEAM_HOT_WATER | STEAM_HOT_WATER | 1 | PROSUP_transmission_losses_heat | TO_heat | FE_heat | STEAM_HOT_WATER | NA | 0
PROSUP_storage_losses_elec | TO_elec | FE_elec | DISTRIBUTION_ELECTRICITY | DISTRIBUTION_ELECTRICITY | 1 | PROSUP_storage_losses_elec | TO_elec | FE_elec | DISTRIBUTION_ELECTRICITY | NA | 0
PROSUP_storage_losses_gas | TO_gas | FE_gas | DISTRIBUTION_GAS | DISTRIBUTION_GAS | 1 | PROSUP_storage_losses_gas | TO_gas | FE_gas | DISTRIBUTION_GAS | NA | 0
PROSUP_storage_losses_heat | TO_heat | FE_heat | STEAM_HOT_WATER | STEAM_HOT_WATER | 1 | PROSUP_storage_losses_heat | TO_heat | FE_heat | STEAM_HOT_WATER | NA | 0
PROSUP_elec_2_heat | TO_elec | FE_heat | DISTRIBUTION_ELECTRICITY | STEAM_HOT_WATER | 1 | PROSUP_elec_2_heat | TO_elec | FE_heat | STEAM_HOT_WATER | NA | 0
PROSUP_hydrogen_2_liquid | TO_elec | FE_liquid | DISTRIBUTION_ELECTRICITY | HYDROGEN_PRODUCTION | 1 | PROSUP_hydrogen_2_liquid | TO_elec | FE_liquid | HYDROGEN_PRODUCTION | NA | 0
PROSUP_hydrogen_2_gas | TO_elec | FE_gas | DISTRIBUTION_ELECTRICITY | HYDROGEN_PRODUCTION | 1 | PROSUP_hydrogen_2_gas | TO_elec | FE_gas | HYDROGEN_PRODUCTION | NA | 0
PROSUP_sector_energy_own_consumption_elec | TO_elec | FE_elec | DISTRIBUTION_ELECTRICITY | DISTRIBUTION_ELECTRICITY | 1 | PROSUP_sector_energy_own_consumption_elec | TO_elec | FE_elec | DISTRIBUTION_ELECTRICITY | NA | 0
PROSUP_sector_energy_own_consumption_gas | TO_gas | FE_gas | DISTRIBUTION_GAS | DISTRIBUTION_GAS | 1 | PROSUP_sector_energy_own_consumption_gas | TO_gas | FE_gas | DISTRIBUTION_GAS | NA | 0
PROSUP_sector_energy_own_consumption_heat | TO_heat | FE_heat | STEAM_HOT_WATER | STEAM_HOT_WATER | 1 | PROSUP_sector_energy_own_consumption_heat | TO_heat | FE_heat | STEAM_HOT_WATER | NA | 0
PROSUP_sector_energy_own_consumption_liquid | TO_liquid | FE_liquid | REFINING | REFINING | 1 | PROSUP_sector_energy_own_consumption_liquid | TO_liquid | FE_liquid | REFINING | NA | 0
PROSUP_elec_2_hydrogen | TO_elec | FE_hydrogen | DISTRIBUTION_ELECTRICITY | HYDROGEN_PRODUCTION | 1 | PROSUP_elec_2_hydrogen | TO_elec | FE_hydrogen | HYDROGEN_PRODUCTION | NA | 0

## Correspondance_Investment
(updated 7.11.2022)
process | output (differentiated for heat and power) | sector
PROTRA_CHP_gas_fuels | TO_elec | ELECTRICITY_GAS
PROTRA_CHP_gas_fuels | TO_heat | STEAM_HOT_WATER
PROTRA_CHP_gas_fuels_CCS | TO_elec | ELECTRICITY_GAS
PROTRA_CHP_gas_fuels_CCS | TO_heat | STEAM_HOT_WATER
PROTRA_CHP_geothermal | TO_elec | ELECTRICITY_OTHER
PROTRA_CHP_geothermal | TO_heat | STEAM_HOT_WATER
PROTRA_CHP_liquid_fuels | TO_elec | ELECTRICITY_OIL
PROTRA_CHP_liquid_fuels | TO_heat | STEAM_HOT_WATER
PROTRA_CHP_liquid_fuels_CCS | TO_elec | ELECTRICITY_OIL
PROTRA_CHP_liquid_fuels_CCS | TO_heat | STEAM_HOT_WATER
PROTRA_CHP_solid_fossil | TO_elec | ELECTRICITY_COAL
PROTRA_CHP_solid_fossil | TO_heat | STEAM_HOT_WATER
PROTRA_CHP_solid_fossil_CCS | TO_elec | ELECTRICITY_COAL
PROTRA_CHP_solid_fossil_CCS | TO_heat | STEAM_HOT_WATER
PROTRA_CHP_waste | TO_elec | ELECTRICITY_OTHER
PROTRA_CHP_waste | TO_heat | STEAM_HOT_WATER
PROTRA_CHP_solid_bio | TO_elec | ELECTRICITY_OTHER
PROTRA_CHP_solid_bio | TO_heat | STEAM_HOT_WATER
PROTRA_CHP_solid_bio_CCS | TO_elec | ELECTRICITY_OTHER
PROTRA_CHP_solid_bio_CCS | TO_heat | STEAM_HOT_WATER
PROTRA_HP_gas_fuels | TO_heat | STEAM_HOT_WATER
PROTRA_HP_solid_bio | TO_heat | STEAM_HOT_WATER
PROTRA_HP_geothermal | TO_heat | STEAM_HOT_WATER
PROTRA_HP_liquid_fuels | TO_heat | STEAM_HOT_WATER
PROTRA_HP_solar | TO_heat | STEAM_HOT_WATER
PROTRA_HP_solid_fossil | TO_heat | STEAM_HOT_WATER
PROTRA_HP_waste | TO_heat | STEAM_HOT_WATER
PROTRA_PP_solid_bio | TO_elec | ELECTRICITY_OTHER
PROTRA_PP_solid_bio_CCS | TO_elec | ELECTRICITY_OTHER
PROTRA_PP_gas_fuels | TO_elec | ELECTRICITY_GAS
PROTRA_PP_gas_fuels_CCS | TO_elec | ELECTRICITY_GAS
PROTRA_PP_geothermal | TO_elec | ELECTRICITY_OTHER
PROTRA_PP_hydropower_dammed | TO_elec | ELECTRICITY_HYDRO
PROTRA_PP_hydropower_run_of_river | TO_elec | ELECTRICITY_HYDRO
PROTRA_PP_liquid_fuels | TO_elec | ELECTRICITY_OIL
PROTRA_PP_liquid_fuels_CCS | TO_elec | ELECTRICITY_OIL
PROTRA_PP_nuclear | TO_elec | ELECTRICITY_NUCLEAR
PROTRA_PP_oceanic | TO_elec | ELECTRICITY_OTHER
PROTRA_PP_solar_CSP | TO_elec | ELECTRICITY_SOLAR_THERMAL
PROTRA_PP_solar_PV | TO_elec | ELECTRICITY_SOLAR_PV
PROTRA_PP_solar_urban_PV | TO_elec | ELECTRICITY_SOLAR_PV
PROTRA_PP_solid_fossil | TO_elec | ELECTRICITY_COAL
PROTRA_PP_solid_fossil_CCS | TO_elec | ELECTRICITY_COAL
PROTRA_PP_waste | TO_elec | ELECTRICITY_OTHER
PROTRA_PP_waste_CCS | TO_elec | ELECTRICITY_OTHER
PROTRA_PP_wind_offshore | TO_elec | ELECTRICITY_WIND
PROTRA_PP_wind_onshore | TO_elec | ELECTRICITY_WIND
PROSUP_elec_2_heat | FE_heat | STEAM_HOT_WATER

## Commodites
Required data
Commodity Name | Type | Description | Sustainability | energy price | max potential
FE_elec | FinalEnergy | Final Energy Electricity | NotApplicable | not applicable | not applicable
FE_gas | FinalEnergy |  | NotApplicable | not applicable | not applicable
FE_heat | FinalEnergy |  | NotApplicable | not applicable | not applicable
FE_hydrogen | FinalEnergy |  | NotApplicable | not applicable | not applicable
FE_liquid | FinalEnergy |  | NotApplicable | not applicable | not applicable
FE_solid_bio | FinalEnergy |  | NotApplicable | not applicable | not applicable
FE_solid_fossil | FinalEnergy |  | NotApplicable | not applicable | not applicable
TI_gas_bio | TransformationInput |  | NotApplicable | not applicable | not applicable
TI_gas_fossil | TransformationInput |  | NotApplicable | not applicable | not applicable
TI_geothermal | TransformationInput |  | NotApplicable | not applicable | not applicable
TI_hydrogen | TransformationInput |  | NotApplicable | not applicable | not applicable
TI_hydropower | TransformationInput |  | NotApplicable | not applicable | not applicable
TI_liquid_bio | TransformationInput |  | NotApplicable | not applicable | not applicable
TI_liquid_fossil | TransformationInput |  | NotApplicable | not applicable | not applicable
TI_nuclear | TransformationInput |  | NotApplicable | not applicable | not applicable
TI_oceanic | TransformationInput |  | NotApplicable | not applicable | not applicable
TI_solar | TransformationInput |  | NotApplicable | not applicable | not applicable
TI_solid_bio | TransformationInput |  | NotApplicable | not applicable | not applicable
TI_solid_fossil | TransformationInput |  | NotApplicable | not applicable | not applicable
TI_waste | TransformationInput |  | NotApplicable | not applicable | not applicable
TI_wind | TransformationInput |  | NotApplicable | not applicable | not applicable
PE_agriculture_products | PrimaryEnergy |  | RenewableEnergySource | either static [€/kWh] or demand function | [EJ/a]
PE_coal | PrimaryEnergy |  | NonRenewable | either static [€/kWh] or demand function | [EJ/a]
PE_oil | PrimaryEnergy |  | NonRenewable | either static [€/kWh] or demand function | [EJ/a]
PE_forestry_products | PrimaryEnergy |  | RenewableEnergySource | either static [€/kWh] or demand function | [EJ/a]
PE_geothermal | PrimaryEnergy |  | RenewableEnergySource | either static [€/kWh] or demand function | [EJ/a]
PE_hydropower | PrimaryEnergy |  | RenewableEnergySource | either static [€/kWh] or demand function | [EJ/a]
PE_natural_gas | PrimaryEnergy |  | NonRenewable | either static [€/kWh] or demand function | [EJ/a]
PE_nuclear | PrimaryEnergy |  | NonRenewable | either static [€/kWh] or demand function | [EJ/a]
PE_oceanic | PrimaryEnergy |  | RenewableEnergySource | either static [€/kWh] or demand function | [EJ/a]
PE_solar | PrimaryEnergy |  | RenewableEnergySource | either static [€/kWh] or demand function | [EJ/a]
PE_waste | PrimaryEnergy |  | RenewableEnergySource | either static [€/kWh] or demand function | [EJ/a]
PE_wind | PrimaryEnergy |  | RenewableEnergySource | either static [€/kWh] or demand function | [EJ/a]
TO_elec | TransformationOutput |  | NotApplicable | not applicable | not applicable
TO_gas | TransformationOutput |  | NotApplicable | not applicable | not applicable
TO_heat | TransformationOutput |  | NotApplicable | not applicable | not applicable
TO_hydrogen | TransformationOutput |  | NotApplicable | not applicable | not applicable
TO_liquid | TransformationOutput |  | NotApplicable | not applicable | not applicable
TO_solid_bio | TransformationOutput |  | NotApplicable | not applicable | not applicable
TO_solid_fossil | TransformationOutput |  | NotApplicable | not applicable | not applicable

## EnergyFlows
[13 empty] | Processes | [14 empty] | Processes | [7 empty] | Processes
Commodities | PE_agriculture_products | PE_coal | PE_oil | PE_forestry_products | PE_geothermal | PE_hydropower | PE_natural_gas | PE_nuclear | PE_oceanic | PE_solar | PE_waste | PE_wind | Transformation level 1 Refinery processes | TI_gas_bio | TI_gas_fossil | TI_geothermal | TI_hydrogen | TI_hydropower | TI_liquid_bio | TI_liquid_fossil | TI_nuclear | TI_oceanic | TI_solar | TI_solid_bio | TI_solid_fossil | TI_waste | TI_wind | Transformation level 2 Transformation processes | TO_elec | TO_gas | TO_heat | TO_hydrogen | TO_liquid | TO_solid_bio | TO_solid_fossil | Transformation level 3 Transmission & FinalEnergy Processes | FE_elec | FE_gas | FE_heat | FE_hydrogen | FE_liquid | FE_solid_bio | FE_solid_fossil
PROREF_refinery_bio
PROTRA_CHP_gas_fuels
[13 empty] | PROREF_refinery_coal | [22 empty] | PROSUP_transmission_losses_elec
PROTRA_CHP_solid_bio
[13 empty] | PROREF_refinery_oil | [22 empty] | PROSUP_transmission_losses_gas
PROTRA_CHP_solid_fossil
[13 empty] | direct transfer | [22 empty] | PROSUP_transmission_losses_heat
PROTRA_CHP_waste
[13 empty] | direct transfer | [22 empty] | PROSUP_storage_losses_elec
PROTRA_HP_gas_fuels
[13 empty] | direct transfer | [22 empty] | PROSUP_storage_losses_gas
PROTRA_HP_geothermal
[13 empty] | direct transfer | [22 empty] | PROSUP_storage_losses_heat
PROTRA_HP_liquid_fuels
[13 empty] | direct transfer | [22 empty] | PROSUP_flexibility_technologies
PROTRA_HP_solid_bio
[13 empty] | direct transfer | [22 empty] | direct transfer
PROTRA_HP_solid_fossil
[13 empty] | direct transfer | [22 empty] | direct transfer
PROTRA_HP_waste
[13 empty] | direct transfer | [22 empty] | direct transfer
PROTRA_PP_gas_fuels
[13 empty] | direct transfer | [22 empty] | direct transfer
PROTRA_PP_geothermal
[13 empty] | direct transfer | [22 empty] | direct transfer
PROTRA_PP_hydropower_run_of_river
[13 empty] | direct transfer | [22 empty] | direct transfer
PROTRA_PP_hydropower_dammed
[13 empty] | PROREF_transformation_PE_natural_gas_2_TI_hydrogen | [22 empty] | direct transfer
PROTRA_PP_liquid_fuels
PROTRA_PP_nuclear
PROTRA_PP_oceanic
PROTRA_PP_solar_open_space_PV
PROTRA_PP_solar_CSP
PROTRA_PP_solar_urban_PV
PROTRA_PP_solid_fossil
PROTRA_PP_waste
PROTRA_PP_wind_onshore
PROTRA_PP_solid_bio
PROTRA_blending_gas_fuels
PROTRA_blending_liquid_fuels
PROTRA_CHP_gas_fuels_CCS
PROTRA_CHP_solid_bio_CCS
PROTRA_CHP_solid_fossil_CCS
PROTRA_CHP_liquid_fuels_CCS
PROTRA_PP_gas_fuels_CCS
PROTRA_PP_solid_bio_CCS
PROTRA_PP_solid_fossil_CCS
PROTRA_PP_liquid_fuels_CCS
PROTRA_PP_waste_CCS
direct transfer
direct transfer
direct transfer

## Technologies
Required Data for Energy Module
Parameter used for … | [12 empty] | Energy generation & capacity expansion |  | Capacity expansion | energy generation | energy generation | capacity expansion | Energy generation & capacity expansion | Energy generation & capacity expansion | capacity expansion | capacity expansion
Technology | Description | Process category | TechCluster | Input energy | Output energy | SectorEnergyOwnConsumption | NegativeEmissionTechnology | Factor_TransformationEfficiency [-] | cap growth min | cap growth max | Examples | Comment | capacity_stock_by_technology | operating_hours_maximum_by_technology | annual_expansion_limit_by_technology | conversion_efficiency_by_technology | own_consumption_by_technology | invest_cost_by_capacity_related_technology | operation_costs_output_related_by_technology | EROI | lifetime_by_technology | planning/construction_time_by_technology | AEA | Uva | SDEWES | CRES | UoI | BC3 | INN
PROTRA_CHP_gas_fuels | Installations for the generation of electricity and district heat, regardless of the type of operator (energy supplier, industrial company). | Transformation | Thermal Plants | TI_gas_bio, TI_gas_fossil | TO_elec, TO_heat | [7 empty] | [MW] | [h/a] | [MW/a] or [% p.a.] | Output-share / Input-share per energy carrier | Net electricity production in efficiency | [€/MW] | [€/MWh] Static or function |  | years |  | Draft-Version
PROTRA_CHP_geothermal | Installations for the generation of electricity and district heat, regardless of the type of operator (energy supplier, industrial company). | Transformation | RES Plants | TI_geothermal | TO_elec, TO_heat | [5 empty] | ORC-Process | not relevant | [MW] | [h/a] | [MW/a] or [% p.a.] | Output-share / Input-share per energy carrier | Net electricity production in efficiency | [€/MW] | [€/MWh] Static or function |  | years |  | Draft-Version
PROTRA_CHP_solid_fossil | Installations for the generation of electricity and district heat, regardless of the type of operator (energy supplier, industrial company). | Transformation | Thermal Plants | TI_solid_bio, TI_solid_fossil | TO_elec, TO_heat | [7 empty] | [MW] | [h/a] | [MW/a] or [% p.a.] | Output-share / Input-share per energy carrier | Net electricity production in efficiency | [€/MW] | [€/MWh] Static or function |  | years |  | Draft-Version
PROTRA_CHP_waste | Installations for the generation of electricity and district heat, regardless of the type of operator (energy supplier, industrial company). | Transformation | Thermal Plants | TI_waste | TO_elec, TO_heat | [7 empty] | [MW] | [h/a] | [MW/a] or [% p.a.] | Output-share / Input-share per energy carrier | Net electricity production in efficiency | [€/MW] | [€/MWh] Static or function |  | years |  | Draft-Version
PROTRA_CHP_gas_fuels_CCS | Combined Heat and Power Plant with added carbon capture and storage process. | Transformation | Thermal Plants | TI_gas_bio, TI_gas_fossil | TO_elec, TO_heat |  | yes | [5 empty] | [MW] | [h/a] | [MW/a] or [% p.a.] | Output-share / Input-share per energy carrier | Net electricity production in efficiency | [€/MW] | [€/MWh] Static or function |  | years |  | Final-Version
PROTRA_CHP_solid_fossil_CCS | Combined Heat and Power Plant with added carbon capture and storage process. | Transformation | Thermal Plants | TI_solid_bio, TI_solid_fossil | TO_elec, TO_heat |  | yes | [5 empty] | [MW] | [h/a] | [MW/a] or [% p.a.] | Output-share / Input-share per energy carrier | Net electricity production in efficiency | [€/MW] | [€/MWh] Static or function |  | years |  | Final-Version
PROTRA_CHP_solid_bio_CCS | Combined Heat and Power Plant with added carbon capture and storage process. | Transformation | Thermal Plants | TI_waste | TO_elec, TO_heat |  | yes | [5 empty] | [MW] | [h/a] | [MW/a] or [% p.a.] | Output-share / Input-share per energy carrier | Net electricity production in efficiency | [€/MW] | [€/MWh] Static or function |  | years |  | Final-Version
PROTRA_CHP_liquid_fuels | Installations for the generation of electricity and district heat, regardless of the type of operator (energy supplier, industrial company). |  |  | TI_liquid_bio, TI_liquid_fossil | TO_elec, TO_heat | TO_elec | [6 empty] | [MW] | [h/a] | [MW/a] or [% p.a.] | Output-share / Input-share per energy carrier | Net electricity production in efficiency | [€/MW] | [€/MWh] Static or function |  | years |  | Draft-Version
PROTRA_CHP_liquid_fuels_CCS | Combined Heat and Power Plant with added carbon capture and storage process. |  |  | TI_liquid_bio, TI_liquid_fossil | TO_elec, TO_heat | TO_elec | [6 empty] | [MW] | [h/a] | [MW/a] or [% p.a.] | Output-share / Input-share per energy carrier | Net electricity production in efficiency | [€/MW] | [€/MWh] Static or function |  | years |  | Final-Version
PROTRA_HP_gas_fuels | Installations for the generation of district heat, regardless of the type of operator (energy supplier, industrial company). | Transformation | Thermal Plants | TI_gas_bio, TI_gas_fossil | TO_heat | TO_elec | [6 empty] | [MW] | [h/a] | [MW/a] or [% p.a.] | Output-share / Input-share per energy carrier | [kWhel/kWhth]Electricity Consumption | [€/MW] | [€/MWh] Static or function |  | years |  | Draft-Version
PROTRA_HP_geothermal | Installations for the generation of district heat, regardless of the type of operator (energy supplier, industrial company). | Transformation | RES Plants | TI_geothermal | TO_heat | TO_elec | [6 empty] | [MW] | [h/a] | [MW/a] or [% p.a.] | Output-share / Input-share per energy carrier | [kWhel/kWhth]Electricity Consumption | [€/MW] | [€/MWh] Static or function |  | years |  | Draft-Version
PROSUP_elec_2_heat | Utility scale heat pumps that feed into district heat networks. | Supply | Final Tech | TO_elec | FE_heat | TO_elec |  |  |  |  | District heating (LowTempGrids, AnergyGrids) | FinalEnergyTechnology? | [MW] | [h/a] |  | COP | not applicable | not applicable | not relevant, policy driven |  | years |  | Final-Version
PROTRA_HP_liquid_fuels | Installations for the generation of district heat with liquid fuels (heating oil, biodiesel), regardless of the type of operator (energy supplier, industrial company). | Transformation | Thermal Plants | TI_liquid_bio, TI_liquid_fossil | TO_heat | TO_elec | [6 empty] | [MW] | [h/a] | [MW/a] or [% p.a.] | Output-share / Input-share per energy carrier | [kWhel/kWhth]Electricity Consumption | [€/MW] | [€/MWh] Static or function |  | years |  | Draft-Version
PROTRA_HP_solar | Utility scale solar thermal heat plant that feeds into district heat networks. | Transformation | RES Plants | TI_solar | TO_heat | TO_elec | [6 empty] | [MW] | [h/a] | [MW/a] or [% p.a.] | Output-share / Input-share per energy carrier | [kWhel/kWhth]Electricity Consumption | [€/MW] | [€/MWh] Static or function |  | years |  | Draft-Version
PROTRA_HP_solid_fossil | Utility scale heat plants running from solid fuels (biomass, pellets, coal, peat) and feeding into district heat networks. | Transformation | RES Plants | TI_solid_bio, TI_solid_fossil | TO_heat | TO_elec | [6 empty] | [MW] | [h/a] | [MW/a] or [% p.a.] | Output-share / Input-share per energy carrier | [kWhel/kWhth]Electricity Consumption | [€/MW] | [€/MWh] Static or function |  | years |  | Draft-Version
PROTRA_HP_waste | Waste incenerating plant feeding into district heat networks. | Transformation | Thermal Plants | TI_waste | TO_heat | TO_elec | [5 empty] | not relevant | [MW] | [h/a] | [MW/a] or [% p.a.] | Output-share / Input-share per energy carrier | [kWhel/kWhth]Electricity Consumption | [€/MW] | [€/MWh] Static or function |  | years |  | Draft-Version
PROTRA_HP_solid_bio |  | Transformation | Thermal Plants | TI_gas_bio, TI_gas_fossil | TO_heat | TO_elec | yes | [5 empty] | [MW] | [h/a] | [MW/a] or [% p.a.] | Output-share / Input-share per energy carrier | [kWhel/kWhth]Electricity Consumption | [€/MW] | [€/MWh] Static or function |  | years |  | Final-Version
PROTRA_CHP_solid_bio |  | Transformation | Thermal Plants | TI_liquid_bio, TI_liquid_fossil | TO_heat | TO_elec | yes | [5 empty] | [MW] | [h/a] | [MW/a] or [% p.a.] | Output-share / Input-share per energy carrier | [kWhel/kWhth]Electricity Consumption | [€/MW] | [€/MWh] Static or function |  | years |  | Final-Version
PROTRA_PP_solid_bio |  | Transformation | Thermal Plants | TI_solid_bio, TI_solid_fossil | TO_heat | TO_elec | yes | [5 empty] | [MW] | [h/a] | [MW/a] or [% p.a.] | Output-share / Input-share per energy carrier | [kWhel/kWhth]Electricity Consumption | [€/MW] | [€/MWh] Static or function |  | years |  | Final-Version
PROTRA_PP_gas_fuels | Power plant operated by gas (fossil and bio). Regardless of the type of operator (energy supplier, industrial company). | Transformation | Thermal Plants | TI_gas_bio, TI_gas_fossil | TO_elec | [7 empty] | [MW] | [h/a] | [MW/a] or [% p.a.] | Output-share / Input-share per energy carrier | Net electricity production in efficiency | [€/MW] | [€/MWh] Static or function |  | years |  | Draft-Version
PROTRA_PP_geothermal | Installations for the generation of electricity out of geothermal sources, regardless of the type of operator (energy supplier, industrial company). | Transformation | RES Plants | TI_geothermal | TO_elec |  |  |  | Scenario Assumption | Scenario Assumption |  |  | [MW] | [h/a] | [MW/a] or [% p.a.] | Output-share / Input-share per energy carrier | Net electricity production in efficiency | [€/MW] | [€/MWh] Static or function |  | years |  | Draft-Version
PROTRA_PP_hydropower_run_of_river |  | Transformation | RES Plants | TI_hydropower | TO_elec |  |  |  | Scenario Assumption | Scenario Assumption |  |  | [MW] | [h/a] | [MW/a] or [% p.a.] | Output-share / Input-share per energy carrier | Net electricity production in efficiency | [€/MW] | [€/MWh] Static or function |  | years |  | Draft-Version
PROTRA_PP_hydropower_dammed |  | Transformation | RES Plants | TI_hydropower | TO_elec |  |  |  | Scenario Assumption | Scenario Assumption |  |  | [MW] | [h/a] | [MW/a] or [% p.a.] | Output-share / Input-share per energy carrier | Net electricity production in efficiency | [€/MW] | [€/MWh] Static or function |  | years |  | Draft-Version
PROTRA_PP_liquid_fuels | Power plant operated by liquid fuels (heating oil, biodiesel, etc.). Regardless of the type of operator (energy supplier, industrial company). | Transformation | Thermal Plants | TI_liquid_bio, TI_liquid_fossil | TO_elec |  |  |  | Scenario Assumption | Scenario Assumption |  |  | [MW] | [h/a] | [MW/a] or [% p.a.] | Output-share / Input-share per energy carrier | Net electricity production in efficiency | [€/MW] | [€/MWh] Static or function |  | years |  | Draft-Version
PROTRA_PP_nuclear | For now: only PP_nuclear_uranium (later maybe add thorium) | Transformation | Thermal Plants | TI_nuclear | TO_elec |  |  |  | Scenario Assumption | Scenario Assumption |  | SecComm missing | [MW] | [h/a] | [MW/a] or [% p.a.] | Output-share / Input-share per energy carrier | Net electricity production in efficiency | [€/MW] | [€/MWh] Static or function |  | years |  | Draft-Version
PROTRA_PP_oceanic | Tidal and wave power plants | Transformation | RES Plants | TI_oceanic | TO_elec |  |  |  | Scenario Assumption | Scenario Assumption |  |  | [MW] | [h/a] | [MW/a] or [% p.a.] | Output-share / Input-share per energy carrier | Net electricity production in efficiency | [€/MW] | [€/MWh] Static or function |  | years |  | Draft-Version
PROTRA_PP_solar_open_space_PV | Open-field photovoltaics | Transformation | RES Plants | TI_solar | TO_elec |  |  |  | Scenario Assumption | Scenario Assumption |  |  | [MW] | [h/a] | [MW/a] or [% p.a.] | Output-share / Input-share per energy carrier | Net electricity production in efficiency | [€/MW] | [€/MWh] Static or function |  | years |  | Draft-Version
PROTRA_PP_solar_CSP | Concentrated solar power plants | Transformation | RES Plants | TI_solar | TO_elec |  |  |  | Scenario Assumption | Scenario Assumption |  |  | [MW] | [h/a] | [MW/a] or [% p.a.] | Output-share / Input-share per energy carrier | Net electricity production in efficiency | [€/MW] | [€/MWh] Static or function |  | years |  | Draft-Version
PROTRA_PP_solar_urban_PV | Building-integrated photovoltaics | Transformation | RES Plants | TI_solar | TO_elec |  |  |  | Scenario Assumption | Scenario Assumption |  |  | [MW] | [h/a] | [MW/a] or [% p.a.] | Output-share / Input-share per energy carrier | Net electricity production in efficiency | [€/MW] | [€/MWh] Static or function |  | years |  | Draft-Version
PROTRA_PP_solid_fossil | Power plant operated by solid fuels (coal, biomass, etc.). Regardless of the type of operator (energy supplier, industrial company). | Transformation | Thermal Plants | TI_solid_bio, TI_solid_fossil | TO_elec | [7 empty] | [MW] | [h/a] | [MW/a] or [% p.a.] | Output-share / Input-share per energy carrier | Net electricity production in efficiency | [€/MW] | [€/MWh] Static or function |  | years |  | Draft-Version
PROTRA_PP_waste | power plants using waste, regardless of the type of operator (energy supplier, industrial company). | Transformation | Thermal Plants | TI_waste | TO_elec | [7 empty] | [MW] | [h/a] | [MW/a] or [% p.a.] | Output-share / Input-share per energy carrier | Net electricity production in efficiency | [€/MW] | [€/MWh] Static or function |  | years |  | Draft-Version
PROTRA_PP_wind_onshore | wind power plant on the land | Transformation | RES Plants | TI_wind | TO_elec |  |  |  | Scenario Assumption | Scenario Assumption |  |  | [MW] | [h/a] | [MW/a] or [% p.a.] | Output-share / Input-share per energy carrier | Net electricity production in efficiency | [€/MW] | [€/MWh] Static or function |  | years |  | Draft-Version
PROTRA_PP_wind_offshore | wind power plant on the ocean | Transformation | RES Plants | TI_wind | TO_elec |  |  |  | Scenario Assumption | Scenario Assumption |  |  | [MW] | [h/a] | [MW/a] or [% p.a.] | Output-share / Input-share per energy carrier | Net electricity production in efficiency | [€/MW] | [€/MWh] Static or function |  | years |  | Draft-Version
PROTRA_PP_gas_fuels_CCS | Power plant with added carbon capture and storage process | Transformation | Thermal Plants | TI_gas_bio, TI_gas_fossil | TO_elec |  | yes | [5 empty] | [MW] | [h/a] | [MW/a] or [% p.a.] | Output-share / Input-share per energy carrier | Net electricity production in efficiency | [€/MW] | [€/MWh] Static or function |  | years |  | Final-Version
PROTRA_PP_liquid_fuels_CCS | Power plant with added carbon capture and storage process | Transformation | Thermal Plants | TI_liquid_bio, TI_liquid_fossil | TO_elec |  | yes | [5 empty] | [MW] | [h/a] | [MW/a] or [% p.a.] | Output-share / Input-share per energy carrier | Net electricity production in efficiency | [€/MW] | [€/MWh] Static or function |  | years |  | Final-Version
PROTRA_PP_solid_fossil_CCS | Power plant with added carbon capture and storage process | Transformation | Thermal Plants | TI_solid_bio, TI_solid_fossil | TO_elec |  | yes |  |  |  | BECCS - bio energy with carbon capture and storage |  | [MW] | [h/a] | [MW/a] or [% p.a.] | Output-share / Input-share per energy carrier | Net electricity production in efficiency | [€/MW] | [€/MWh] Static or function |  | years |  | Final-Version
PROTRA_PP_waste_CCS | Power plant with added carbon capture and storage process | Transformation | Thermal Plants | TI_waste | TO_elec |  | yes | [5 empty] | [MW] | [h/a] | [MW/a] or [% p.a.] | Output-share / Input-share per energy carrier | Net electricity production in efficiency | [€/MW] | [€/MWh] Static or function |  | years |  | Final-Version
PROTRA_blending_gas_fuels | Blending biofuels into conventional fuel for final consumption. | Transformation | Fuel blending | TI_gas_bio, TI_gas_fossil | TO_gas |  |  | 1 |  |  |  |  | not applicable, policy driven | not applicable, policy driven | not relevant | input share | not relevant | not relevant | not applicable | not relevant | not relevant |  | Final-Version
PROTRA_blending_liquid_fuels | Blending biofuels into conventional fuel for final consumption. | Transformation | Fuel blending | TI_liquid_bio, TI_liquid_fossil | TO_liquid |  |  | 1 |  |  |  |  | not applicable, policy driven | not applicable, policy driven | not relevant | input share | not relevant | not relevant | not applicable | not relevant | not relevant |  | Final-Version
PROREF_refinery_bio | Conversion of agricultural products into fuels (biodiesel, biomethane). | Refinery | Refinery | PE_agriculture_products, PE_forestry_products, PE_waste | TI_gas_bio, TI_liquid_bio |  | ? |  |  |  | incl. BioChar |  | [MW] | [h/a] | not relevant | Output-share / Input-share per energy carrier | [kWhel/kWhOutput]Electricity Consumption | not relevant | not relevant | not relevant? | not relevant |  | Draft-Version
PROREF_refinery_coal | Coal preparation for blast furnaces, for example. | Refinery | Refinery | PE_coal | TI_gas_fossil, TI_liquid_fossil | TO_elec | [6 empty] | [MW] | [h/a] | not relevant | Output-share / Input-share per energy carrier | [kWhel/kWhOutput]Electricity Consumption | not relevant | not relevant | not relevant? | not relevant |  | Draft-Version
PROREF_refinery_oil | Conversion of crude oil into oil products. | Refinery | Refinery | PE_oil | TI_gas_fossil, TI_liquid_fossil | TO_elec | [6 empty] | [MW] | [h/a] | not relevant | Output-share / Input-share per energy carrier | [kWhel/kWhOutput]Electricity Consumption | not relevant | not relevant | not relevant? | not relevant |  | Draft-Version
TO_elec
TO_elec
TO_elec
PROREF_transformation_PE_natural_gas_2_TI_hydrogen | Production of hydrogen by natural gas. | Refinery | Refinery | PE_natural_gas | TI_hydrogen | [7 empty] | [MW] | [h/a] | [MW/a] or [% p.a.] | Output / Input | not relevant | not relevant | not relevant |  | not relevant |  | Draft-Version | Final-Version if no time for May?
TO_elec
PROSUP_elec_2_hydrogen | [5 empty] | TO_elec
TO_elec
PROSUP_transmission_losses_elec | Transformer losses and transmission system losses. | Supply | Energy transport | TO_elec | FE_elec | [7 empty] | not applicable | not applicable | not applicable | % of TO elec | not applicable | not relevant | not relevant | not relevant | not relevant |  | Draft-Version
PROSUP_transmission_losses_gas | Leakage and gas consumption for the transport of gas (gas compressor). | Supply | Energy transport | TO_gas | FE_gas | [7 empty] | not applicable | not applicable | not applicable | % of TO gas fuel | not applicable | not relevant | not relevant | not relevant | not relevant |  | Draft-Version
PROSUP_transmission_losses_heat | Heat losses to the environment when distributing district heat to final customers. | Supply | Energy transport | TO_heat | FE_heat | TO_elec | [6 empty] | not applicable | not applicable | not applicable | % of TO heat | not applicable | not relevant | not relevant | not relevant | not relevant |  | Draft-Version
PROSUP_storage_losses_elec | Conversion losses when storing and feeding back electricity. (Pump hydro storage, power2gas2power, batteries, etc.) | Supply | Energy storage | TO_elec | FE_elec | [7 empty] | not applicable | not applicable | not applicable | Energy losses [GWh] | not applicable | not relevant | not relevant | not relevant? | not relevant |  | Draft-Version | (PHS and EV batteries are already available in MEDEAS)
PROSUP_storage_losses_gas | Leakage and gas consumption for gas storage and discharge. | Supply | Energy storage | TO_gas | FE_gas | [7 empty] | not applicable | not applicable | not applicable | Energy losses [GWh] | not applicable | not relevant | not relevant | not relevant? | not relevant |  | Draft-Version
PROSUP_storage_losses_heat | Heat losses to the environment when storing district heating in aquifer storage facilities, for example. | Supply | Energy storage | TO_heat | FE_heat | [7 empty] | not applicable | not applicable | not applicable | Energy losses [GWh] | not applicable | not relevant | not relevant | not relevant? | not relevant |  | Draft-Version
PROSUP_hydrogen_2_liquid | Plants to produce hydrogen with electricity (e.g. electrolysis) | Supply | Final Tech | TO_elec | FE_liquid | [5 empty] | electrolysis | FinalEnergyTechnology? WiP… | [MW] | [h/a] | [MW/a] or [% p.a.] | Output / Input | not applicable | not relevant | not relevant |  | not relevant |  | Final-Version
PROSUP_hydrogen_2_gas | Plants to produce synthetic gas with electricity (power2gas) | Supply | Final Tech | TO_elec | FE_gas | [5 empty] | PowerToGas | FinalEnergyTechnology? WiP… | [MW] | [h/a] | [MW/a] or [% p.a.] | Output / Input | not applicable | not relevant | not relevant |  | not relevant |  | Final-Version
PROTRA_PP_solid_bio_CCS |  | Transformation |  |  |  | TO_elec
PROSUP_sector_energy_own_consumption_elec | [5 empty] | TO_elec
PROSUP_sector_energy_own_consumption_gas | [5 empty] | TO_elec
PROSUP_sector_energy_own_consumption_heat | [5 empty] | TO_elec
PROSUP_sector_energy_own_consumption_liquid | [5 empty] | TO_elec
PROTRA_no_process_TI_hydrogen | [5 empty] | TO_elec
PROTRA_no_process_TI_solid_bio | [5 empty] | TO_elec
PROTRA_no_process_TI_solid_fossil | [5 empty] | TO_elec
PROSUP_no_process_TO_liquid | [5 empty] | TO_elec
PROSUP_no_process_TO_solid_bio | [5 empty] | TO_elec
PROSUP_no_process_TO_solid_fossil | [5 empty] | TO_elec
PROSUP_no_process_TO_hydrogen | [5 empty] | TO_elec
PROREF_transformation_PE_coal_2_TI_solid_fossil | [5 empty] | TO_elec
PROREF_transformation_PE_forestry_products_2_TI_solid_bio | [5 empty] | TO_elec
PROREF_transformation_PE_natural_gas_2_TI_gas_fossil | [5 empty] | TO_elec
PROREF_no_process_PE_geothermal | [5 empty] | TO_elec
PROREF_no_process_PE_hydropower | [5 empty] | TO_elec
PROREF_no_process_PE_nuclear | [5 empty] | TO_elec
PROREF_no_process_PE_oceanic | [5 empty] | TO_elec
PROREF_no_process_PE_solar | [5 empty] | TO_elec
PROREF_no_process_PE_waste | [5 empty] | TO_elec
PROREF_no_process_PE_wind | [5 empty] | TO_elec
PROSUP_sector_energy_own_consumption_solid_fossil | [5 empty] | TO_elec
Note on I3: Total Output/Total Input
Note on N3: Only as an initial value.
Note on T3: Operation and maintanance costs of technology.

## SubscriptChanges
PROTRA subscript changes (after including solid_bio and solid_fossil as individual processes)
implemented oktober 2022, after VIE workshop
| CHANGES OF PROCESSES |  |  | Subscripts/ranges to change:
| OLD | NEW |  | NRG_PRO_I
1 | PROTRA_CHP_solid_fuels | PROTRA_CHP_solid_fossil |  | NRG_PROTRA_I
2 | PROTRA_CHP_solid_fuels_CCS | PROTRA_CHP_solid_fossil_CCS |  | PROTRA_CCS_I
3 | PROTRA_CHP_waste_CCS | PROTRA_CHP_solid_bio_CCS |  | PROTRA_CHP_I
4 | PROTRA_HP_solid_fuels | PROTRA_HP_solid_fossil |  | PROTRA_HP_I
5 | PROTRA_HP_gas_fuels_CCS | PROTRA_HP_solid_bio |  | PROTRA_NON_CCS_I
6 | PROTRA_HP_liquid_fuels_CCS | PROTRA_CHP_solid_bio |  | PROTRA_PP_I
7 | PROTRA_HP_solid_fuels_CCS | PROTRA_PP_solid_bio |  | variable: economcy energy transformation matrix input
8 | PROTRA_PP_solid_fuels | PROTRA_PP_solid_fossil |  | variable: economcy energy transformation matrix output
9 | PROTRA_PP_solid_fuels_CCS | PROTRA_PP_solid_fossil_CCS |  | variable: IEA_TO_BY_PROTRA_EMPIRICAL
10 | PROTRA_HP_waste_CCS | PROTRA_PP_solid_bio_CCS
PROTRA_old |  | PROTRA_new | with delimiter | re-ordered | re-ordered without comma
PROTRA_CHP_gas_fuels | #N/A | PROTRA_CHP_gas_fuels | PROTRA_CHP_gas_fuels, | PROTRA_CHP_gas_fuels, | PROTRA_CHP_gas_fuels |  |  | old | PROTRA_CCS
PROTRA_CHP_gas_fuels_CCS | #N/A | PROTRA_CHP_gas_fuels_CCS | PROTRA_CHP_gas_fuels_CCS, | PROTRA_CHP_gas_fuels_CCS, | PROTRA_CHP_gas_fuels_CCS |  |  | PROTRA_CHP_gas_fuels_CCS, | PROTRA_CHP_gas_fuels_CCS,
PROTRA_CHP_geothermal | #N/A | PROTRA_CHP_geothermal | PROTRA_CHP_geothermal, | PROTRA_CHP_geothermal, | PROTRA_CHP_geothermal |  |  | PROTRA_CHP_liquid_fuels_CCS, | PROTRA_CHP_liquid_fuels_CCS,
PROTRA_CHP_liquid_fuels | #N/A | PROTRA_CHP_liquid_fuels | PROTRA_CHP_liquid_fuels, | PROTRA_CHP_liquid_fuels, | PROTRA_CHP_liquid_fuels |  |  | PROTRA_CHP_solid_fuels_CCS, | PROTRA_CHP_solid_fossil_CCS,
PROTRA_CHP_liquid_fuels_CCS | #N/A | PROTRA_CHP_liquid_fuels_CCS | PROTRA_CHP_liquid_fuels_CCS, | PROTRA_CHP_liquid_fuels_CCS, | PROTRA_CHP_liquid_fuels_CCS |  |  | PROTRA_CHP_waste_CCS, | PROTRA_CHP_solid_bio_CCS,
PROTRA_CHP_solid_fuels | 1 | PROTRA_CHP_solid_fossil | PROTRA_CHP_solid_fossil, | PROTRA_CHP_solid_fossil, | PROTRA_CHP_solid_fossil |  |  | PROTRA_HP_gas_fuels_CCS, | PROTRA_PP_solid_bio_CCS,
PROTRA_CHP_solid_fuels_CCS | 2 | PROTRA_CHP_solid_fossil_CCS | PROTRA_CHP_solid_fossil_CCS, | PROTRA_CHP_solid_fossil_CCS, | PROTRA_CHP_solid_fossil_CCS |  |  | PROTRA_HP_liquid_fuels_CCS, | PROTRA_PP_gas_fuels_CCS,
PROTRA_CHP_waste | #N/A | PROTRA_CHP_waste | PROTRA_CHP_waste, | PROTRA_CHP_waste, | PROTRA_CHP_waste |  |  | PROTRA_HP_solid_fuels_CCS, | PROTRA_PP_liquid_fuels_CCS,
PROTRA_CHP_waste_CCS | 3 | PROTRA_CHP_solid_bio_CCS | PROTRA_CHP_solid_bio_CCS, | PROTRA_CHP_solid_bio, | PROTRA_CHP_solid_bio |  |  | PROTRA_HP_waste_CCS, | PROTRA_PP_solid_fossil_CCS,
PROTRA_HP_gas_fuels | #N/A | PROTRA_HP_gas_fuels | PROTRA_HP_gas_fuels, | PROTRA_CHP_solid_bio_CCS, | PROTRA_CHP_solid_bio_CCS |  |  | PROTRA_PP_gas_fuels_CCS, | PROTRA_PP_waste_CCS,
PROTRA_HP_gas_fuels_CCS | 5 | PROTRA_HP_solid_bio | PROTRA_HP_solid_bio, | PROTRA_HP_gas_fuels, | PROTRA_HP_gas_fuels |  |  | PROTRA_PP_liquid_fuels_CCS,
PROTRA_HP_geothermal | #N/A | PROTRA_HP_geothermal | PROTRA_HP_geothermal, | PROTRA_HP_solid_bio, | PROTRA_HP_solid_bio |  |  | PROTRA_PP_solid_fuels_CCS,
PROTRA_HP_liquid_fuels | #N/A | PROTRA_HP_liquid_fuels | PROTRA_HP_liquid_fuels, | PROTRA_HP_geothermal, | PROTRA_HP_geothermal |  |  | PROTRA_PP_waste_CCS
PROTRA_HP_liquid_fuels_CCS | 6 | PROTRA_CHP_solid_bio | PROTRA_CHP_solid_bio, | PROTRA_HP_liquid_fuels, | PROTRA_HP_liquid_fuels
PROTRA_HP_solar | #N/A | PROTRA_HP_solar | PROTRA_HP_solar, | PROTRA_HP_solar, | PROTRA_HP_solar
PROTRA_HP_solid_fuels | 4 | PROTRA_HP_solid_fossil | PROTRA_HP_solid_fossil, | PROTRA_HP_solid_fossil, | PROTRA_HP_solid_fossil
PROTRA_HP_solid_fuels_CCS | 7 | PROTRA_PP_solid_bio | PROTRA_PP_solid_bio, | PROTRA_HP_waste, | PROTRA_HP_waste
PROTRA_HP_waste | #N/A | PROTRA_HP_waste | PROTRA_HP_waste, | PROTRA_PP_solid_bio, | PROTRA_PP_solid_bio
PROTRA_HP_waste_CCS | 10 | PROTRA_PP_solid_bio_CCS | PROTRA_PP_solid_bio_CCS, | PROTRA_PP_solid_bio_CCS, | PROTRA_PP_solid_bio_CCS
PROTRA_PP_gas_fuels | #N/A | PROTRA_PP_gas_fuels | PROTRA_PP_gas_fuels, | PROTRA_PP_gas_fuels, | PROTRA_PP_gas_fuels
PROTRA_PP_gas_fuels_CCS | #N/A | PROTRA_PP_gas_fuels_CCS | PROTRA_PP_gas_fuels_CCS, | PROTRA_PP_gas_fuels_CCS, | PROTRA_PP_gas_fuels_CCS
PROTRA_PP_geothermal | #N/A | PROTRA_PP_geothermal | PROTRA_PP_geothermal, | PROTRA_PP_geothermal, | PROTRA_PP_geothermal
PROTRA_PP_hydropower_dammed | #N/A | PROTRA_PP_hydropower_dammed | PROTRA_PP_hydropower_dammed, | PROTRA_PP_hydropower_dammed, | PROTRA_PP_hydropower_dammed
PROTRA_PP_hydropower_run_of_river | #N/A | PROTRA_PP_hydropower_run_of_river | PROTRA_PP_hydropower_run_of_river, | PROTRA_PP_hydropower_run_of_river, | PROTRA_PP_hydropower_run_of_river
PROTRA_PP_liquid_fuels | #N/A | PROTRA_PP_liquid_fuels | PROTRA_PP_liquid_fuels, | PROTRA_PP_liquid_fuels, | PROTRA_PP_liquid_fuels | PROTRA_CHP_I
PROTRA_PP_liquid_fuels_CCS | #N/A | PROTRA_PP_liquid_fuels_CCS | PROTRA_PP_liquid_fuels_CCS, | PROTRA_PP_liquid_fuels_CCS, | PROTRA_PP_liquid_fuels_CCS | PROTRA_CHP_gas_fuels, | PROTRA_CHP_gas_fuels,
PROTRA_PP_nuclear | #N/A | PROTRA_PP_nuclear | PROTRA_PP_nuclear, | PROTRA_PP_nuclear, | PROTRA_PP_nuclear | PROTRA_CHP_gas_fuels_CCS, | PROTRA_CHP_gas_fuels_CCS,
PROTRA_PP_oceanic | #N/A | PROTRA_PP_oceanic | PROTRA_PP_oceanic, | PROTRA_PP_oceanic, | PROTRA_PP_oceanic | PROTRA_CHP_geothermal, | PROTRA_CHP_geothermal,
PROTRA_PP_solar_CSP | #N/A | PROTRA_PP_solar_CSP | PROTRA_PP_solar_CSP, | PROTRA_PP_solar_CSP, | PROTRA_PP_solar_CSP | PROTRA_CHP_liquid_fuels, | PROTRA_CHP_liquid_fuels,
PROTRA_PP_solar_PV | #N/A | PROTRA_PP_solar_PV | PROTRA_PP_solar_PV, | PROTRA_PP_solar_PV, | PROTRA_PP_solar_PV | PROTRA_CHP_liquid_fuels_CCS, | PROTRA_CHP_liquid_fuels_CCS,
PROTRA_PP_solar_urban_PV | #N/A | PROTRA_PP_solar_urban_PV | PROTRA_PP_solar_urban_PV, | PROTRA_PP_solar_urban_PV, | PROTRA_PP_solar_urban_PV | PROTRA_CHP_solid_fossil, | PROTRA_CHP_solid_fossil, | PROTRA_NON_CCS_I | PROTRA_NON_CCS_I | PROTRA_NON_CCS_I
PROTRA_PP_solid_fuels | 8 | PROTRA_PP_solid_fossil | PROTRA_PP_solid_fossil, | PROTRA_PP_solid_fossil, | PROTRA_PP_solid_fossil | PROTRA_CHP_solid_fossil_CCS, | PROTRA_CHP_solid_fossil_CCS, | PROTRA_CHP_gas_fuels | PROTRA_CHP_gas_fuels | PROTRA_CHP_gas_fuels,
PROTRA_PP_solid_fuels_CCS | 9 | PROTRA_PP_solid_fossil_CCS | PROTRA_PP_solid_fossil_CCS, | PROTRA_PP_solid_fossil_CCS, | PROTRA_PP_solid_fossil_CCS | PROTRA_CHP_waste, | PROTRA_CHP_waste, | PROTRA_CHP_geothermal | PROTRA_CHP_geothermal | PROTRA_CHP_geothermal,
PROTRA_PP_waste | #N/A | PROTRA_PP_waste | PROTRA_PP_waste, | PROTRA_PP_waste, | PROTRA_PP_waste | PROTRA_CHP_solid_bio_CCS, | PROTRA_CHP_solid_bio_CCS, | PROTRA_CHP_liquid_fuels | PROTRA_CHP_liquid_fuels | PROTRA_CHP_liquid_fuels,
PROTRA_PP_waste_CCS | #N/A | PROTRA_PP_waste_CCS | PROTRA_PP_waste_CCS, | PROTRA_PP_waste_CCS, | PROTRA_PP_waste_CCS | PROTRA_CHP_solid_bio, | PROTRA_CHP_solid_bio | PROTRA_CHP_solid_fuels | PROTRA_CHP_solid_fossil | PROTRA_CHP_solid_fossil,
PROTRA_PP_wind_offshore | #N/A | PROTRA_PP_wind_offshore | PROTRA_PP_wind_offshore, | PROTRA_PP_wind_offshore, | PROTRA_PP_wind_offshore |  |  | PROTRA_CHP_waste | PROTRA_CHP_waste | PROTRA_CHP_waste, | PROTRA_FOSSIL_NON_CCS_I
PROTRA_PP_wind_onshore | #N/A | PROTRA_PP_wind_onshore | PROTRA_PP_wind_onshore, | PROTRA_PP_wind_onshore, | PROTRA_PP_wind_onshore |  |  | PROTRA_HP_gas_fuels | PROTRA_HP_gas_fuels | PROTRA_HP_gas_fuels, | PROTRA_CHP_gas_fuels,
PROTRA_blending_gas_fuels | #N/A | PROTRA_blending_gas_fuels | PROTRA_blending_gas_fuels, | PROTRA_blending_gas_fuels, | PROTRA_blending_gas_fuels |  |  | PROTRA_HP_geothermal | PROTRA_HP_geothermal | PROTRA_HP_geothermal, | PROTRA_CHP_liquid_fuels,
PROTRA_blending_liquid_fuels | #N/A | PROTRA_blending_liquid_fuels | PROTRA_blending_liquid_fuels, | PROTRA_blending_liquid_fuels, | PROTRA_blending_liquid_fuels | PROTRA_HP_I |  | PROTRA_HP_liquid_fuels | PROTRA_HP_liquid_fuels | PROTRA_HP_liquid_fuels, | PROTRA_CHP_solid_fossil,
PROTRA_no_process_TI_hydrogen | #N/A | PROTRA_no_process_TI_hydrogen | PROTRA_no_process_TI_hydrogen, | PROTRA_no_process_TI_hydrogen, | PROTRA_no_process_TI_hydrogen | PROTRA_HP_gas_fuels | PROTRA_HP_gas_fuels, | PROTRA_HP_solar | PROTRA_HP_solar | PROTRA_HP_solar, | PROTRA_CHP_solid_bio,
PROTRA_no_process_TI_solid_bio | #N/A | PROTRA_no_process_TI_solid_bio | PROTRA_no_process_TI_solid_bio, | PROTRA_no_process_TI_solid_bio, | PROTRA_no_process_TI_solid_bio | PROTRA_HP_solid_bio | PROTRA_HP_solid_bio, | PROTRA_PP_gas_fuels | PROTRA_PP_gas_fuels | PROTRA_PP_gas_fuels, | PROTRA_PP_solid_bio,
PROTRA_no_process_TI_solid_fossil | #N/A | PROTRA_no_process_TI_solid_fossil | PROTRA_no_process_TI_solid_fossil, | PROTRA_no_process_TI_solid_fossil | PROTRA_no_process_TI_solid_fossil | PROTRA_HP_geothermal | PROTRA_HP_geothermal, | PROTRA_PP_geothermal | PROTRA_PP_geothermal | PROTRA_PP_geothermal, | PROTRA_PP_gas_fuels,
[6 empty] | PROTRA_HP_liquid_fuels | PROTRA_HP_liquid_fuels, | PROTRA_PP_hydropower_dammed | PROTRA_PP_hydropower_dammed | PROTRA_PP_hydropower_dammed, | PROTRA_PP_liquid_fuels,
[6 empty] | PROTRA_HP_solar | PROTRA_HP_solar, | PROTRA_PP_hydropower_run_of_river | PROTRA_PP_hydropower_run_of_river | PROTRA_PP_hydropower_run_of_river, | PROTRA_PP_solid_fossil,
[6 empty] | PROTRA_HP_solid_fossil | PROTRA_HP_solid_fossil, | PROTRA_PP_liquid_fuels | PROTRA_PP_liquid_fuels | PROTRA_PP_liquid_fuels, | PROTRA_PP_waste->PROTRA_CCS_I
[6 empty] | PROTRA_HP_waste | PROTRA_HP_waste, | PROTRA_PP_nuclear | PROTRA_PP_nuclear | PROTRA_PP_nuclear,
[8 empty] | PROTRA_PP_oceanic | PROTRA_PP_oceanic | PROTRA_PP_oceanic,
[8 empty] | PROTRA_PP_solar_CSP | PROTRA_PP_solar_CSP | PROTRA_PP_solar_CSP,
[8 empty] | PROTRA_PP_solar_PV | PROTRA_PP_solar_PV | PROTRA_PP_solar_PV,
[8 empty] | PROTRA_PP_solar_urban_PV | PROTRA_PP_solar_urban_PV | PROTRA_PP_solar_urban_PV,
[6 empty] | PROTRA_PP_I |  | PROTRA_PP_solid_fuels | PROTRA_PP_solid_fossil | PROTRA_PP_solid_fossil,
[6 empty] | PROTRA_PP_solid_bio, |  | PROTRA_PP_waste | PROTRA_PP_waste | PROTRA_PP_waste,
[6 empty] | PROTRA_PP_solid_bio_CCS, |  | PROTRA_PP_wind_offshore | PROTRA_PP_wind_offshore | PROTRA_PP_wind_offshore,
[6 empty] | PROTRA_PP_gas_fuels, |  | PROTRA_PP_wind_onshore | PROTRA_PP_wind_onshore | PROTRA_PP_wind_onshore,
PROTRA_PP_gas_fuels_CCS,
PROTRA_PP_geothermal,
PROTRA_PP_hydropower_dammed,
PROTRA_PP_hydropower_run_of_river,
PROTRA_PP_liquid_fuels,
PROTRA_PP_liquid_fuels_CCS,
PROTRA_PP_nuclear,
PROTRA_PP_oceanic,
PROTRA_PP_solar_CSP,
PROTRA_PP_solar_PV,
PROTRA_PP_solar_urban_PV,
PROTRA_PP_solid_fossil,
PROTRA_PP_solid_fossil_CCS,
PROTRA_PP_waste,
PROTRA_PP_waste_CCS,
PROTRA_PP_wind_offshore,
PROTRA_PP_wind_onshore,

## opex
| fuel cost | efficiency | Policy Priorit<y (0-1) | Price signal prioirty | applied
PROTRA_CHP_gas_fuels | price materials module |  | 1 | 0,5
PROTRA_CHP_geothermal | 0
PROTRA_CHP_solid_fossil | price materials module
PROTRA_CHP_waste | 0
PROTRA_CHP_gas_fuels_CCS | price materials module
PROTRA_CHP_solid_fossil_CCS | price materials module
PROTRA_CHP_solid_bio_CCS
PROTRA_CHP_liquid_fuels | price materials module
PROTRA_CHP_liquid_fuels_CCS | price materials module
PROTRA_HP_gas_fuels | price materials module
PROTRA_HP_geothermal | 0
PROTRA_HP_liquid_fuels | price materials module
PROTRA_HP_solar | 0
PROTRA_HP_solid_fossil | price materials module
PROTRA_HP_waste
PROTRA_HP_solid_bio
PROTRA_CHP_solid_bio
PROTRA_PP_solid_bio
PROTRA_PP_gas_fuels | price materials module
PROTRA_PP_geothermal
PROTRA_PP_hydropower_run_of_river | 0
PROTRA_PP_hydropower_dammed | 0
PROTRA_PP_liquid_fuels | price materials module
PROTRA_PP_nuclear | 0
PROTRA_PP_oceanic | 0
PROTRA_PP_solar_PV | 0
PROTRA_PP_solar_CSP | 0
PROTRA_PP_solar_urban_PV | 0
PROTRA_PP_solid_fossil | price materials module
PROTRA_PP_waste | 0
PROTRA_PP_wind_onshore | 0
PROTRA_PP_wind_offshore | 0
PROTRA_PP_gas_fuels_CCS | price materials module
PROTRA_PP_liquid_fuels_CCS | price materials module
PROTRA_PP_solid_fossil_CCS | price materials module
PROTRA_PP_solid_bio_CCS

## new-capacity-alloc
Priority | 20% | 80%
| Investment cost priority | policy priority | applied priority
Signal deducted from investment cost DENA (most epxensive=1,cheapest ==)
PROTRA_CHP_gas_fuels | 0.6 | 1 | 0.92
PROTRA_CHP_geothermal
PROTRA_CHP_solid_fossil
PROTRA_CHP_waste
PROTRA_CHP_gas_fuels_CCS
PROTRA_CHP_solid_fossil_CCS
PROTRA_CHP_solid_bio_CCS
PROTRA_CHP_liquid_fuels
PROTRA_CHP_liquid_fuels_CCS
PROTRA_HP_gas_fuels
PROTRA_HP_geothermal
PROTRA_HP_liquid_fuels
PROTRA_HP_solar
PROTRA_HP_solid_fossil
PROTRA_HP_waste
PROTRA_HP_solid_bio
PROTRA_CHP_solid_bio
PROTRA_PP_solid_bio
PROTRA_PP_gas_fuels
PROTRA_PP_geothermal
PROTRA_PP_hydropower_run_of_river
PROTRA_PP_hydropower_dammed
PROTRA_PP_liquid_fuels
PROTRA_PP_nuclear
PROTRA_PP_oceanic
PROTRA_PP_solar_PV
PROTRA_PP_solar_CSP
PROTRA_PP_solar_urban_PV
PROTRA_PP_solid_fossil
PROTRA_PP_waste
PROTRA_PP_wind_onshore
PROTRA_PP_wind_offshore
PROTRA_PP_gas_fuels_CCS
PROTRA_PP_liquid_fuels_CCS
PROTRA_PP_solid_fossil_CCS
PROTRA_PP_solid_bio_CCS

## OtherData (hidden)
|  |  | data sources |  |  |  | Level of aggregation (Subscripts)
Data name | Description | Required data | External | Internal (WILIAM) | Scenario inputs | available from MEDEAS | Regions | Technologies | Commodities | Sectors
final energy required per sector | Contains total amounts of final energy per economic sector. The sectors are defined within the economic module. | Interface to economy module |  | economic module |  |  | ALL |  | FINAL ENERGIES I | SECTORS I
final energy required shares per sector | The final energies per economic sector get mapped to final energy carriers. This shares gets provided as inputs from the economic module. | Interface to economy module |  | economic module |  |  | ALL |  | FINAL ENERGIES I | SECTORS I
GHG-related operation factor | Included in the allocation function to prioritize technologies. Could either be carbon emission prices (e.g. from carbon certificates), or policy-driven factors. |  |  |  | x |  | ALL |  | TRANSFORMATION INPUT I
capacity reserve factor | Threshold to decide when to expand capacity | current utilization factor of transformation output | not specified yet (probably from energy balances) |  |  |  | ALL |  | TRANSFORMATION OUTPUT I
RES-shares | Split up of final energy carriers into fossil and bio and solar thermal | Share of RES in FE | not specified yet (probably from energy balances) |  |  |  | ALL
Max Potentials | Maximum usable installed renewable capacities |  |  |  |  | RES |  | PROCESS TRANSFORMATION I

## Investment_Cost_Template
Energy-Economy Link: INVESTMENTS
All prices/cost valid for WORLD Region
Electricity Generation / Heat Generation technologies: | Unit | Source | Comment | 2015 | 2020 | 2030 | 2050
PROTRA_CHP_gas_fuels | USD2015/MWel
PROTRA_CHP_gas_fuels_CCS | USD2015/MWel
PROTRA_CHP_geothermal | USD2015/MWel
PROTRA_CHP_liquid_fuels | USD2015/MWel
PROTRA_CHP_liquid_fuels_CCS | USD2015/MWel
PROTRA_CHP_solid_fossil | USD2015/MWel
PROTRA_CHP_solid_fossil_CCS | USD2015/MWel
PROTRA_CHP_waste | USD2015/MWel
PROTRA_CHP_solid_bio | USD2015/MWel
PROTRA_CHP_solid_bio_CCS | USD2015/MWel
PROTRA_HP_gas_fuels | USD2015/MWth
PROTRA_HP_solid_bio | USD2015/MWth
PROTRA_HP_geothermal | USD2015/MWth
PROTRA_HP_liquid_fuels | USD2015/MWth
PROTRA_HP_solar | USD2015/MWth
PROTRA_HP_solid_fossil | USD2015/MWth
PROTRA_HP_waste | USD2015/MWth
PROTRA_PP_solid_bio | USD2015/MWel
PROTRA_PP_solid_bio_CCS | USD2015/MWel
PROTRA_PP_gas_fuels | USD2015/MWel
PROTRA_PP_gas_fuels_CCS | USD2015/MWel
PROTRA_PP_geothermal | USD2015/MWel
PROTRA_PP_hydropower_dammed | USD2015/MWel
PROTRA_PP_hydropower_run_of_river | USD2015/MWel
PROTRA_PP_liquid_fuels | USD2015/MWel
PROTRA_PP_liquid_fuels_CCS | USD2015/MWel
PROTRA_PP_nuclear | USD2015/MWel
PROTRA_PP_oceanic | USD2015/MWel
PROTRA_PP_solar_CSP | USD2015/MWel
PROTRA_PP_solar_open_space_PV | USD2015/MWel
PROTRA_PP_solar_urban_PV | USD2015/MWel
PROTRA_PP_solid_fossil | USD2015/MWel
PROTRA_PP_solid_fossil_CCS | USD2015/MWel
PROTRA_PP_waste | USD2015/MWel
PROTRA_PP_waste_CCS | USD2015/MWel
PROTRA_PP_wind_offshore | USD2015/MWel
PROTRA_PP_wind_onshore | USD2015/MWel
Electrolyser | t.b.d.
Pumped Hydro Storage | t.b.d.
Stationary Batteries | USD2015/MWel
DACCS | t.b.d.

## EnergyFlows (ForPrint)
[13 empty] | Processes | [14 empty] | Processes | [7 empty] | Processes
Commodities | PE_agriculture_products | PE_coal | PE_oil | PE_forestry_products | PE_geothermal | PE_hydropower | PE_natural_gas | PE_nuclear | PE_oceanic | PE_solar | PE_waste | PE_wind | Transformation level 1 Refinery processes | TI_gas_bio | TI_gas_fossil | TI_geothermal | TI_hydrogen | TI_hydropower | TI_liquid_bio | TI_liquid_fossil | TI_nuclear | TI_oceanic | TI_solar | TI_solid_bio | TI_solid_fossil | TI_waste | TI_wind | Transformation level 2 Transformation processes | TO_elec | TO_gas | TO_heat | TO_hydrogen | TO_liquid | TO_solid_bio | TO_solid_fossil | Transformation level 3 Transmission & FinalEnergy Processes | FE_elec | FE_gas | FE_heat | FE_hydrogen | FE_liquid | FE_solid_bio | FE_solid_fossil
PROREF_refinery_bio
PROTRA_CHP_gas_fuels
[13 empty] | PROREF_refinery_coal | [22 empty] | PROSUP_transmission_losses_elec
PROTRA_CHP_solid_bio
[13 empty] | PROREF_refinery_oil | [22 empty] | PROSUP_transmission_losses_gas
PROTRA_CHP_solid_fossil
[13 empty] | direct transfer | [22 empty] | PROSUP_transmission_losses_heat
PROTRA_CHP_waste
[13 empty] | direct transfer | [22 empty] | PROSUP_storage_losses_elec
PROTRA_HP_gas_fuels
[13 empty] | direct transfer | [22 empty] | PROSUP_storage_losses_gas
PROTRA_HP_geothermal
[13 empty] | direct transfer | [22 empty] | PROSUP_storage_losses_heat
PROTRA_HP_liquid_fuels
[13 empty] | direct transfer | [22 empty] | PROSUP_flexibility_technologies
PROTRA_HP_solid_bio
[13 empty] | direct transfer | [22 empty] | direct transfer
PROTRA_HP_solid_fossil
[13 empty] | direct transfer | [22 empty] | direct transfer
PROTRA_HP_waste
[13 empty] | direct transfer | [22 empty] | direct transfer
PROTRA_PP_gas_fuels
[13 empty] | direct transfer | [22 empty] | direct transfer
PROTRA_PP_geothermal
[13 empty] | direct transfer | [22 empty] | direct transfer
PROTRA_PP_hydropower_run_of_river
[13 empty] | direct transfer | [22 empty] | direct transfer
PROTRA_PP_hydropower_dammed
[13 empty] | PROREF_transformation_PE_natural_gas_2_TI_hydrogen | [22 empty] | direct transfer
PROTRA_PP_liquid_fuels
PROTRA_PP_nuclear
PROTRA_PP_oceanic
PROTRA_PP_solar_open_space_PV
PROTRA_PP_solar_CSP
PROTRA_PP_solar_urban_PV
PROTRA_PP_solid_fossil
PROTRA_PP_waste
PROTRA_PP_wind_onshore
PROTRA_PP_solid_bio
[13 empty] | Processes | [14 empty] | Processes | [7 empty] | Processes
Commodities | PE_agriculture_products | PE_coal | PE_oil | PE_forestry_products | PE_geothermal | PE_hydropower | PE_natural_gas | PE_nuclear | PE_oceanic | PE_solar | PE_waste | PE_wind | Transformation level 1 Refinery processes | TI_gas_bio | TI_gas_fossil | TI_geothermal | TI_hydrogen | TI_hydropower | TI_liquid_bio | TI_liquid_fossil | TI_nuclear | TI_oceanic | TI_solar | TI_solid_bio | TI_solid_fossil | TI_waste | TI_wind | Transformation level 2 Transformation processes | TO_elec | TO_gas | TO_heat | TO_hydrogen | TO_liquid | TO_solid_bio | TO_solid_fossil | Transformation level 3 Transmission & FinalEnergy Processes | FE_elec | FE_gas | FE_heat | FE_hydrogen | FE_liquid | FE_solid_bio | FE_solid_fossil
PROTRA_blending_gas_fuels
PROTRA_blending_liquid_fuels
PROTRA_CHP_gas_fuels_CCS
PROTRA_CHP_solid_bio_CCS
PROTRA_CHP_solid_fossil_CCS
PROTRA_CHP_liquid_fuels_CCS
PROTRA_PP_gas_fuels_CCS
PROTRA_PP_solid_bio_CCS
PROTRA_PP_solid_fossil_CCS
PROTRA_PP_liquid_fuels_CCS
PROTRA_PP_waste_CCS
direct transfer
direct transfer
direct transfer

## PROSUP_FE (hidden)
| FE_elec | FE_gas | FE_heat | FE_hydrogen | FE_liquid | FE_solid_bio | FE_solid_fossil
PROSUP_transmission_losses_TO_elec | x
PROSUP_transmission_losses_TO_gas |  | x
PROSUP_transmission_losses_TO_heat |  |  | x
PROSUP_storage_losses_TO_elec | x
PROSUP_storage_losses_TO_gas |  | x
PROSUP_storage_losses_TO_heat |  |  | x
PROSUP_sector_energy_own_consumption_TO_elec | x
PROSUP_sector_energy_own_consumption_TO_gas |  | x
PROSUP_sector_energy_own_consumption_TO_heat |  |  | x
PROSUP_sector_energy_own_consumption_TO_liquid |  |  |  |  | x
PROSUP_HP_large_heat_pumps |  |  | x
PROSUP_transformation_TO_elec_2_FE_hydrogen |  |  |  | x
PROSUP_transformation_TO_elec_2_FE_gas |  | x
PROSUP_no_process_TO_liquid_fuel_bio
PROSUP_no_process_TO_liquid |  |  |  |  | x
PROSUP_no_process_TO_solid_bio | [5 empty] | x
PROSUP_no_process_TO_solid_fossil | [6 empty] | x
PROSUP_no_process_TO_hydrogen |  |  |  | x
Note on A15: Eggler Lukas: obsolete - going to be deleted from future vensim versions

## PROSUP_TO (hidden)
| TO_elec | TO_gas | TO_heat | TO_hydrogen | TO_liquid | TO_solid_bio | TO_solid_fossil
PROSUP_transmission_losses_TO_elec | x
PROSUP_transmission_losses_TO_gas |  | x
PROSUP_transmission_losses_TO_heat |  |  | x
PROSUP_storage_losses_TO_elec | x
PROSUP_storage_losses_TO_gas |  | x
PROSUP_storage_losses_TO_heat |  |  | x
PROSUP_sector_energy_own_consumption_TO_elec | x
PROSUP_sector_energy_own_consumption_TO_gas |  | x
PROSUP_sector_energy_own_consumption_TO_heat |  |  | x
PROSUP_sector_energy_own_consumption_TO_liquid |  |  |  |  | x
PROSUP_HP_large_heat_pumps | x
PROSUP_transformation_TO_elec_2_FE_hydrogen | x
PROSUP_transformation_TO_elec_2_FE_gas | x
PROSUP_no_process_TO_liquid_fuel_bio
PROSUP_no_process_TO_liquid |  |  |  |  | x
PROSUP_no_process_TO_solid_bio | [5 empty] | x
PROSUP_no_process_TO_solid_fossil | [6 empty] | x
PROSUP_no_process_TO_hydrogen |  |  |  | x
Note on A15: Eggler Lukas: this subscript is going to be deleted from upcoming vensim versions, obsolete.

## PROTRA_TO (hidden)
| TO_elec | TO_gas | TO_heat | TO_hydrogen | TO_liquid | TO_solid_bio | TO_solid_fossil
PROTRA_CHP_gas_fuels | x |  | x
PROTRA_CHP_gas_fuels_CCS | x |  | x
PROTRA_CHP_geothermal | x |  | x
PROTRA_CHP_liquid_fuels | x |  | x
PROTRA_CHP_liquid_fuels_CSS | x |  | x
PROTRA_CHP_solid_fuels | x |  | x
PROTRA_CHP_solid_fuels_CCS | x |  | x
PROTRA_CHP_waste | x |  | x
PROTRA_CHP_waste_CCS | x |  | x
PROTRA_HP_gas_fuels |  |  | x
PROTRA_HP_gas_fuels_CCS |  |  | x
PROTRA_HP_geothermal |  |  | x
PROTRA_HP_liquid_fuels |  |  | x
PROTRA_HP_liquid_fuels_CCS |  |  | x
PROTRA_HP_solar |  |  | x
PROTRA_HP_solid_fuels |  |  | x
PROTRA_HP_solid_fuels_CCS |  |  | x
PROTRA_HP_waste |  |  | x
PROTRA_HP_waste_CSS |  |  | x
PROTRA_PP_gas_fuels | x
PROTRA_PP_gas_fuels_CCS | x
PROTRA_PP_geothermal | x
PROTRA_PP_hydropower_dammed | x
PROTRA_PP_hydropower_run_of_river | x
PROTRA_PP_liquid_fuels | x
PROTRA_PP_liquid_fuels_CCS | x
PROTRA_PP_nuclear | x
PROTRA_PP_oceanic | x
PROTRA_PP_solar_CSP | x
PROTRA_PP_solar_PV | x
PROTRA_PP_solar_urban_PV | x
PROTRA_PP_solid_fuels | x
PROTRA_PP_solid_fuels_CCS | x
PROTRA_PP_waste | x
PROTRA_PP_waste_CCS | x
PROTRA_PP_wind_offshore | x
PROTRA_PP_wind_onshore | x
PROTRA_blending_gas_fuels |  | x
PROTRA_blending_liquid_fuels_fossil |  |  |  |  | x
PROTRA_no_process_TI_hydrogen |  |  |  | x
PROTRA_no_process_TI_solid_bio | [5 empty] | x
PROTRA_no_process_TI_solid_fossil | [6 empty] | x

## PROTRA_TI (hidden)
| TI_gas_bio | TI_gas_fossil | TI_geothermal | TI_hydrogen | TI_hydropower | TI_liquid_bio | TI_liquid_fossil | TI_nuclear | TI_oceanic | TI_solar | TI_solid_bio | TI_solid_fossil | TI_waste | TI_wind
PROTRA_CHP_gas_fuels | x | x
PROTRA_CHP_gas_fuels_CCS | x | x
PROTRA_CHP_geothermal |  |  | x
PROTRA_CHP_liquid_fuels | [5 empty] | x | x
PROTRA_CHP_liquid_fuels_CSS | [5 empty] | x | x
PROTRA_CHP_solid_fuels | [10 empty] | x | x
PROTRA_CHP_solid_fuels_CCS | [10 empty] | x | x
PROTRA_CHP_waste | [12 empty] | x
PROTRA_CHP_waste_CCS | [12 empty] | x
PROTRA_HP_gas_fuels | x | x
PROTRA_HP_gas_fuels_CCS | x | x
PROTRA_HP_geothermal |  |  | x
PROTRA_HP_liquid_fuels | [5 empty] | x | x
PROTRA_HP_liquid_fuels_CCS | [5 empty] | x | x
PROTRA_HP_solar | [9 empty] | x
PROTRA_HP_solid_fuels | [10 empty] | x | x
PROTRA_HP_solid_fuels_CCS | [10 empty] | x | x
PROTRA_HP_waste | [12 empty] | x
PROTRA_HP_waste_CSS | [12 empty] | x
PROTRA_PP_gas_fuels | x | x
PROTRA_PP_gas_fuels_CCS | x | x
PROTRA_PP_geothermal |  |  | x
PROTRA_PP_hydropower_dammed |  |  |  |  | x
PROTRA_PP_hydropower_run_of_river |  |  |  |  | x
PROTRA_PP_liquid_fuels | [5 empty] | x | x
PROTRA_PP_liquid_fuels_CCS | [5 empty] | x | x
PROTRA_PP_nuclear | [7 empty] | x
PROTRA_PP_oceanic | [8 empty] | x
PROTRA_PP_solar_CSP | [9 empty] | x
PROTRA_PP_solar_PV | [9 empty] | x
PROTRA_PP_solar_urban_PV | [9 empty] | x
PROTRA_PP_solid_fuels | [10 empty] | x | x
PROTRA_PP_solid_fuels_CCS | [10 empty] | x | x
PROTRA_PP_waste | [12 empty] | x
PROTRA_PP_waste_CCS | [12 empty] | x
PROTRA_PP_wind_offshore | [13 empty] | x
PROTRA_PP_wind_onshore | [13 empty] | x
PROTRA_blending_gas_fuels | x | x
PROTRA_blending_liquid_fuels_fossil | [5 empty] | x | x
PROTRA_no_process_TI_hydrogen |  |  |  | x
PROTRA_no_process_TI_solid_bio | [10 empty] | x
PROTRA_no_process_TI_solid_fossil | [11 empty] | x

## PROREF_TI (hidden)
| TI_gas_bio | TI_gas_fossil | TI_geothermal | TI_hydrogen | TI_hydropower | TI_liquid_bio | TI_liquid_fossil | TI_nuclear | TI_oceanic | TI_solar | TI_solid_bio | TI_solid_fossil | TI_waste | TI_wind
PROREF_refinery_bio | x |  |  |  |  | x
PROREF_refinery_coal |  | x |  |  |  |  | x
PROREF_refinery_oil |  | x |  |  |  |  | x
PROREF_transformation_PE_coal_2_TI_solid_fossil | [11 empty] | x
PROREF_transformation_PE_forestry_products_2_TI_solid_bio | [10 empty] | x
PROREF_transformation_PE_natural_gas_2_TI_gas_fossil |  | x
PROREF_transformation_PE_natural_gas_2_TI_hydrogen |  |  |  | x
PROREF_no_process_PE_geothermal |  |  | x
PROREF_no_process_PE_hydropower |  |  |  |  | x
PROREF_no_process_PE_nuclear | [7 empty] | x
PROREF_no_process_PE_oceanic | [8 empty] | x
PROREF_no_process_PE_solar | [9 empty] | x
PROREF_no_process_PE_waste | [12 empty] | x
PROREF_no_process_PE_wind | [13 empty] | x

## PROREF_PE (hidden)
| PE_agriculture_products | PE_coal | PE_oil | PE_forestry_products | PE_geothermal | PE_hydropower | PE_natural_gas | PE_nuclear | PE_oceanic | PE_solar | PE_waste | PE_wind
PROREF_refinery_bio | x |  |  | x | [6 empty] | x
PROREF_refinery_coal |  | x
PROREF_refinery_oil |  |  | x
PROREF_transformation_PE_coal_2_TI_solid_fossil |  | x
PROREF_transformation_PE_forestry_products_2_TI_solid_bio |  |  |  | x
PROREF_transformation_PE_natural_gas_2_TI_gas_fossil | [6 empty] | x
PROREF_transformation_PE_natural_gas_2_TI_hydrogen | [6 empty] | x
PROREF_no_process_PE_geothermal |  |  |  |  | x
PROREF_no_process_PE_hydropower | [5 empty] | x
PROREF_no_process_PE_nuclear | [7 empty] | x
PROREF_no_process_PE_oceanic | [8 empty] | x
PROREF_no_process_PE_solar | [9 empty] | x
PROREF_no_process_PE_waste | [10 empty] | x
PROREF_no_process_PE_wind | [11 empty] | x

## TransformationMatrix (hidden)
From ò to ð | TI_gas_bio | TI_gas_fossil | TI_geothermal | TI_hydrogen | TI_hydropower | TI_liquid_bio | TI_liquid_fossil | TI_nuclear | TI_oceanic | TI_solar | TI_solid_bio | TI_solid_fossil | TI_waste | TI_wind
PE_agriculture_products | X | - | - | ? | - | X | - | - | - | - | X | - | 0 | - | X | Realistic Transformation
PE_coal | - | X | - | - | - | - | X | - | - | - | - | X | 0 | - | ? | possible but unusual
PE_oil | - | X | - | ? | - | - | X | - | - | - | - | 0 | 0 | - | 0 | not efficient
PE_forestry_products | X | - | - | - | - | X | - | - | - | - | X | - | 0 | - | - | unfeasible
PE_geothermal | - | - | X | - | - | - | - | - | - | - | - | - | - | -
PE_hydropower | - | - | - | - | X | - | - | - | - | - | - | - | - | -
PE_natural_gas | - | X | - | X | - | - | ? | - | - | - | - | - | - | -
PE_nuclear | - | - | - | - | - | - | - | X | - | - | - | - | 0 | -
PE_oceanic | - | - | - | - | - | - | - | - | X | - | - | - | - | -
#REF! | - | - | - | - | - | - | - | - | - | X | - | - | - | -
PE_waste | X | X | - | - | - | - | - | - | - | - | - | - | X | -
PE_wind | - | - | - | - | - | - | - | - | - | - | - | - | - | X
From ò to ð | TO_elec | TO_gas | TO_heat | TO_hydrogen | #REF! | TO_liquid | TO_solid_bio | TO_solid_fossil
TI_gas_bio | X | X | X | X | ? | - | - | -
TI_gas_fossil | X | X | X | X | - | ? | - | -
TI_geothermal | X | - | X | - | - | - | - | -
TI_hydrogen | X | 0 | 0 | X | - | - | - | -
TI_hydropower | X | - | - | - | - | - | - | -
TI_liquid_bio | X | 0 | X | - | X | - | - | -
TI_liquid_fossil | X | 0 | X | ? | - | X | - | -
TI_nuclear | X | - | X | - | - | - | - | -
TI_oceanic | X | - | - | - | - | - | - | -
TI_solar | X | - | X | - | - | - | - | -
TI_solid_bio | X | 0 | X | - | 0 | - | X | -
TI_solid_fossil | X | 0 | X | - | - | 0 | - | X
TI_waste | X | X | X | - | - | - | - | -
TI_wind | X | - | - | - | - | - | - | -
From ò to ð | FE_elec | FE_gas | FE_heat | FE_hydrogen | #REF! | FE_liquid | FE_solid_bio | FE_solid_fossil
TO_elec | X | X | X | X | - | - | - | -
TO_gas | 0 | X | 0 | 0 | - | - | - | -
TO_heat | 0 | - | X | - | - | - | - | -
TO_hydrogen | X | ? | 0 | X | - | - | - | -
#REF! | 0 | 0 | 0 | - | X | - | - | -
TO_liquid | 0 | 0 | 0 | - | - | X | - | -
TO_solid_bio | 0 | 0 | 0 | - | - | - | X | -
TO_solid_fossil | 0 | 0 | 0 | - | - | - | - | X

## CalcFlow (hidden)
Energy Module |  |  |  | Ende
by region, by time step (t)
General prefix: NRG_ (energy module)
| Formulas (order: left to right, top-down) |  | General Indexes
FE … Final Energy
EA … Economic Activity
EI … Energy Intensity (Final Energy per Economic Activity)
req … required
|  | FEL … Final Energy Losses | ava … available
|  | FETL … Final Energy Transmission Losses | con … consumed/constructed (technology expansion)
|  | FESL … Final Energy Storage Losses | fix … default value
|  | FERL … Final Energy Renewable Oversupply Losses | var … endogenously determined variable
|  | FEOC … Final Energy Own Consumption of Sector Energy | pot … Potential (growth limit)
Vectors
|  | FETL … Final Energy Transmission Losses | ec … Energy Commodity/Energy Carrier
|  | fTL … Share of Transmission Losses on Final Energy Amount | sec … Economic Sector
tech … Technology
FESL … Final Energy Renewable Oversupply Losses
SCAP … Storage Capacity Stock
fSL … Share of Storage Losses on Storage Capacity Stock
FERL … Final Energy Renewable Oversupply Losses
TCap … Transformation Capacity (Stock)
TCapD … Transformation Capacity Decommissioning
TCapE … Transformation Capacity Expansion
TCapD … Transformation Capacity Decommissioning
LT … Lifetime of specific Technology
TCapE … Transformation Capacity Expansion (constructed, default value, required, potential)
(by commodity TO)
TCapEreq … required Transformation Capacity Expansion
TOreq … required Transformation Output
TOava … available Transformation Output
TOfix … Transformation Output back-up = TOava,ec x fTOfix
TCapD … Transformation Capacity decomissioning
TCapEcon,tech … Constructed Technologies
Technology selection using a weighting factor (considers PE Supply rate,
Fuel Conversion = Tiec-share => priority to RES
e.g. OilPowerPlant => Priority to LiquidFuelBio
required
Final Energy
|FEreq,ec| [GWh]
(sum of all economic sectors)
(by final energy carrier)
+
required
Transformation Output
|TOreq,ec| [GWh]
(by final energy carrier)
+
Transmission Losses
Storage Losses
RES Oversupply Losses
Own Consumption
Fuel Conversíon
Conversion Losses
Interface
Economic Mudule
required Economic Activity
Energy Intensities
required
Transformation Input
|TIreq,ec| [GWh]
(by final energy carrier)
consumed
Transformation Input
|TIcon,ec| [GWh]
(by final energy carrier)
+
required
Primary Energy
|PEreq,ec| [GWh]
(sum of all economic sectors)
(by primary energy carrier)
consumed
Primary Energy
|PEcon,ec| [GWh]
()
(by primary energy carrier)
consumed
Transformation Output
|TOcon,ec| [GWh]
(by final energy carrier)
-
-
-
%
Refining Losses
Refining Losses
Conversion Losses
Fuel Conversíon
Own Consumption
RES Oversupply Losses
Storage Losses
consumed
Final Energy
|FEcon,ec| [GWh]
(sum of all economic sectors)
(by final energy carrier)
Transmission Losses
Interface
Economic Mudule
consumed Economic Activity
Energy Intensities
Storage Capacity Stock
|SCAPtech,ec| [GWh]
(day, week, seasonal)
RES Share
|TOREStech,ec| [%]
available
Transformation Output
|TOava,ec| [GWh]
〖𝐹𝐸𝐿〗_(𝑟𝑒𝑞,𝑒𝑐)=〖𝐹𝐸𝑇𝐿〗_(𝑟𝑒𝑞,𝑒𝑐)+〖𝐹𝐸𝑆𝐿〗_(𝑟𝑒𝑞,𝑒𝑐)+〖𝐹𝐸𝑅𝐿〗_(𝑟𝑒𝑞,𝑒𝑐)+〖𝐹𝐸𝑂𝐶〗_(𝑟𝑒𝑞,𝑒𝑐)
〖𝐹𝐸𝑇𝐿〗_(𝑟𝑒𝑞,𝑒𝑐)=〖𝐹𝐸〗_(𝑟𝑒𝑞,𝑒𝑐)∙𝑓_(𝑇𝐿,𝑒𝑐)
〖𝐹𝐸𝑆𝐿〗_(𝑟𝑒𝑞,𝑒𝑐)=∑8_𝑡𝑒𝑐ℎ▒〖〖𝑆𝐶𝐴𝑃〗_(𝑟𝑒𝑞,𝑡𝑒𝑐ℎ,𝑒𝑐)∙𝑓_(𝑆𝐿,𝑡𝑒𝑐ℎ,𝑒𝑐) 〗
available (Stock) Transformation Capacity
|TCapava,tech| [MW]
〖𝐹𝐸𝑅𝐿〗_(𝑟𝑒𝑞,𝑒𝑐) (〖𝑇𝑂𝑅𝐸𝑆〗_(𝑡𝑒𝑐ℎ,𝑒𝑐),〖𝑆𝐶𝑎𝑝〗_(𝑡𝑒𝑐ℎ,𝑒𝑐) )=
〖𝑇𝑂𝑅𝐸𝑆〗_(𝑡𝑒𝑐ℎ,𝑒𝑐)=〖𝑇𝐶𝑎𝑝〗_(𝑎𝑣𝑎,𝑡𝑒𝑐ℎ,𝑒𝑐)/〖𝐹𝐸〗_(𝑟𝑒𝑞.𝑒𝑐)
TO Supply Factor
|TOSFec| [%]
(by final energy carrier)
available (Stock) Refining capacities
|RCapava,tech,ec| [MW]
Transformation Capacity Expansion
|TCapEtech| [%]
t + 1
〖𝑇𝐶𝑎𝑝〗_(𝑎𝑣𝑎,𝑒𝑐) (𝑡)=〖𝑇𝐶𝑎𝑝〗_(𝑎𝑣𝑎,𝑒𝑐) (𝑡−1)−〖𝑇𝐶𝑎𝑝𝐷〗_𝑒𝑐 (𝑡)+〖𝑇𝐶𝑎𝑝𝐸〗_(𝑐𝑜𝑛,𝑒𝑐) (𝑡−1)
Primary Fuel Input allocation
Transf. Capacity Expansion
allocation
consumed
Refining capacities
|TCAPava,tech,ec| [MW]
PE Supply Factor
|PESFec| [%]
(by primary energy carrier)
〖𝑇𝐶𝑎𝑝𝐷〗_(𝑎𝑣𝑎,𝑡𝑒𝑐ℎ) (𝑡)=〖𝑇𝐶𝑎𝑝𝐸〗_(𝑎𝑣𝑎,𝑡𝑒𝑐ℎ) (𝑡−〖𝐿𝑇〗_𝑡𝑒𝑐ℎ )
〖𝑇𝐶𝑎𝑝𝐸〗_(𝑐𝑜𝑛,𝑒𝑐) (𝑡−1)=𝑚𝑖𝑛(𝑚𝑎𝑥(〖𝑇𝐶𝑎𝑝𝐸〗_(𝑓𝑖𝑥,𝑒𝑐),〖𝑇𝐶𝑎𝑝𝐸〗_(𝑟𝑒𝑞,𝑒𝑐) ),〖𝑇𝐶𝑎𝑝𝐸〗_(𝑝𝑜𝑡,𝑒𝑐) )
consumed
Transformation Capacity
|TCAPava,tech| [MW]
〖𝑇𝐶𝑎𝑝𝐸〗_(𝑟𝑒𝑞,𝑒𝑐) (𝑡−1)=〖𝑇𝑂〗_(𝑟𝑒𝑞,𝑒𝑐)−(〖𝑇𝑂〗_(𝑎𝑣𝑎,𝑒𝑐)+〖𝑇𝑂〗_(𝑓𝑖𝑥,𝑒𝑐) )+〖𝑇𝐶𝑎𝑝𝐷〗_𝑒𝑐
〖𝑇𝐶𝑎𝑝𝐸〗_(𝑐𝑜𝑛,𝑒𝑐)=〖𝑇𝐶𝑎𝑝𝐸〗_(𝑐𝑜𝑛,𝑡𝑒𝑐ℎ,𝑒𝑐) (𝑊𝐹)
〖𝑇𝑂〗_(𝑎𝑣𝑎,𝑒𝑐) (𝑡)=〖𝑇𝐶𝑎𝑝〗_(𝑎𝑣𝑎,𝑒𝑐) (𝑡)
〖𝐹𝐸〗_(𝑟𝑒𝑞,𝑒𝑐)=∑_𝑠𝑒𝑐▒(〖𝐸𝐴〗_(𝑠𝑒𝑐,𝑒𝑐)∙〖𝐸𝐼〗_(𝑠𝑒𝑐,𝑒𝑐) )

## ProcessesMatrices (hidden)
Examples on process variables |  | Shares | [28 empty] | Absolute values
|  | Process Input | [9 empty] | Process Output | [18 empty] | Process Input | [9 empty] | Process Output
Process name | Process input [energy unit] | FE_elec | FE_gas | FE_heat | FE_hydrogen | #REF! | FE_liquid | FE_solid_bio | FE_solid_fossil | #REF! | Process Input | #REF! | #REF! | #REF! | #REF! | #REF! | ProcessOutput | [13 empty] | FE_elec | FE_gas | FE_heat | FE_hydrogen | #REF! | FE_liquid | FE_solid_bio | FE_solid_fossil | #REF! | Process Input | #REF! | #REF! | #REF! | #REF! | #REF! | ProcessOutput
#REF! | 2 | 0.05 | 0.1 | 0.05 | 0 | 0.3 | 0.3 | 0.1 | 0.05 | 0.05 | 1 | 1 | 0 | 0 | 0 | 0 | 1 | [13 empty] | 0.1 | 0.2 | 0.1 | 0 | 0.6 | 0.6 | 0.2 | 0.1 | 0.1 | 2 | 2 | 0 | 0 | 0 | 0 | 2
#REF! | 30 | 0.15 | 0.5 | 0 | 0 | 0 | 0.05 | 0.05 | 0.2 | 0.05 | 1 | 0 | 1 | 0 | 0 | 0 | 1 | [13 empty] | 4.5 | 15 | 0 | 0 | 0 | 1.5 | 1.5 | 6 | 1.5 | 30 | 0 | 30 | 0 | 0 | 0 | 30
#REF! | 8 | 0.35 | 0.15 | 0.3 | 0 | 0 | 0.05 | 0.05 | 0 | 0.1 | 1 | 0 | 0 | 1 | 0 | 0 | 1 | [13 empty] | 2.8 | 1.2 | 2.4 | 0 | 0 | 0.4 | 0.4 | 0 | 0.8 | 8 | 0 | 0 | 8 | 0 | 0 | 8
#REF! | 30 | 0.1 | 0.05 | 0 | 0 | 0.1 | 0.75 | 0 | 0 | 0 | 1 | 0 | 0 | 0 | 1 | 0 | 1 | [13 empty] | 3 | 1.5 | 0 | 0 | 3 | 22.5 | 0 | 0 | 0 | 30 | 0 | 0 | 0 | 30 | 0 | 30
#REF! | 30 | 0.15 | 0.2 | 0.1 | 0 | 0 | 0.15 | 0.15 | 0.15 | 0.1 | 1 | 0 | 0 | 0 | 0 | 1 | 1 | [13 empty] | 4.5 | 6 | 3 | 0 | 0 | 4.5 | 4.5 | 4.5 | 3 | 30 | 0 | 0 | 0 | 0 | 30 | 30
Commodity total | [30 empty] | 14.9 | 23.9 | 5.5 | 0 | 3.6 | 29.5 | 6.6 | 10.6 | 5.4 | 100 | 2 | 30 | 8 | 30 | 30 | 100
|  | Process Input | [9 empty] | Process Output | [18 empty] | Process Input | [9 empty] | Process Output
Process name | Process input [energy unit] | TO_elec | TO_gas | TO_heat | TO_hydrogen | #REF! | TO_liquid | TO_solid_bio | TO_solid_fossil | 0 | Process Input | FE_elec | FE_gas | FE_heat | FE_hydrogen | #REF! | FE_liquid | FE_solid_bio | FE_solid_fossil | #REF! | ProcessOutput | [9 empty] | TO_elec | TO_gas | TO_heat | TO_hydrogen | #REF! | TO_liquid | TO_solid_bio | TO_solid_fossil | 0 | Process Input | FE_elec | FE_gas | FE_heat | FE_hydrogen | #REF! | FE_liquid | FE_solid_bio | FE_solid_fossil | #REF! | ProcessOutput
PROSUP_transmission_losses_elec | 18.625 | 1 | 0 | 0 | 0 | 0 | 0 | 0 | 0 | 0 | 1 | 0.8 | 0 | 0 | 0 | 0 | 0 | 0 | 0 | 0 | 0.8 | [9 empty] | 18.625 | 0 | 0 | 0 | 0 | 0 | 0 | 0 | 0 | 18.625 | 14.9 | 0 | 0 | 0 | 0 | 0 | 0 | 0 | 0 | 14.9
PROSUP_transmission_losses_gas | 34.1429 | 0 | 1 | 0 | 0 | 0 | 0 | 0 | 0 | 0 | 1 | 0 | 0.7 | 0 | 0 | 0 | 0 | 0 | 0 | 0 | 0.7 | [9 empty] | 0 | 34.1429 | 0 | 0 | 0 | 0 | 0 | 0 | 0 | 34.1429 | 0 | 23.9 | 0 | 0 | 0 | 0 | 0 | 0 | 0 | 23.9
PROSUP_transmission_losses_heat | 9.1667 | 0 | 0 | 1 | 0 | 0 | 0 | 0 | 0 | 0 | 1 | 0 | 0 | 0.6 | 0 | 0 | 0 | 0 | 0 | 0 | 0.6 | [9 empty] | 0 | 0 | 9.1667 | 0 | 0 | 0 | 0 | 0 | 0 | 9.1667 | 0 | 0 | 5.5 | 0 | 0 | 0 | 0 | 0 | 0 | 5.5
PROSUP_storage_losses_elec | 2 | 1 | 0 | 0 | 0 | 0 | 0 | 0 | 0 | 0 | 1 | 0 | 0 | 0 | 0 | 0 | 0 | 0 | 0 | 0 | 0 | [9 empty] | 2 | 0 | 0 | 0 | 0 | 0 | 0 | 0 | 0 | 2 | 0 | 0 | 0 | 0 | 0 | 0 | 0 | 0 | 0 | 0
PROSUP_storage_losses_gas | 1 | 0 | 1 | 0 | 0 | 0 | 0 | 0 | 0 | 0 | 1 | 0 | 0 | 0 | 0 | 0 | 0 | 0 | 0 | 0 | 0 | [9 empty] | 0 | 1 | 0 | 0 | 0 | 0 | 0 | 0 | 0 | 1 | 0 | 0 | 0 | 0 | 0 | 0 | 0 | 0 | 0 | 0
PROSUP_storage_losses_heat | 4 | 0 | 0 | 1 | 0 | 0 | 0 | 0 | 0 | 0 | 1 | 0 | 0 | 0 | 0 | 0 | 0 | 0 | 0 | 0 | 0 | [9 empty] | 0 | 0 | 4 | 0 | 0 | 0 | 0 | 0 | 0 | 4 | 0 | 0 | 0 | 0 | 0 | 0 | 0 | 0 | 0 | 0
#REF! | 0 | 1 | 0 | 0 | 0 | 0 | 0 | 0 | 0 | 0 | 1 | 0 | 0 | 0 | 0 | 0 | 0 | 0 | 0 | 0 | 0 | [9 empty] | 0 | 0 | 0 | 0 | 0 | 0 | 0 | 0 | 0 | 0 | 0 | 0 | 0 | 0 | 0 | 0 | 0 | 0 | 0 | 0
#REF! | 0 | 0 | 1 | 0 | 0 | 0 | 0 | 0 | 0 | 0 | 1 | 0 | 0 | 0 | 0 | 0 | 0 | 0 | 0 | 0 | 0 | [9 empty] | 0 | 0 | 0 | 0 | 0 | 0 | 0 | 0 | 0 | 0 | 0 | 0 | 0 | 0 | 0 | 0 | 0 | 0 | 0 | 0
#REF! | 1.375 | 1 | 0 | 0 | 0 | 0 | 0 | 0 | 0 | 0 | 1 | 0 | 0 | 0 | 0 | 0 | 0 | 0 | 0 | 0 | 0 | [9 empty] | 1.375 | 0 | 0 | 0 | 0 | 0 | 0 | 0 | 0 | 1.375 | 0 | 0 | 0 | 0 | 0 | 0 | 0 | 0 | 0 | 0
PROSUP_elec_2_heat | 0.5 | 0.25 | 0 | 0 | 0 | 0 | 0 | 0 | 0 | 0.75 | 1 | 0 | 0 | 0 | 0 | 0 | 0 | 0 | 0 | 0 | 0 | [9 empty] | 0.125 | 0 | 0 | 0 | 0 | 0 | 0 | 0 | 0.375 | 0.5 | 0 | 0 | 0 | 0 | 0 | 0 | 0 | 0 | 0 | 0
PROSUP_hydrogen_2_liquid | 0 | 1 | 0 | 0 | 0 | 0 | 0 | 0 | 0 | 0 | 1 | 0 | 0 | 0 | 0.7 | 0 | 0 | 0 | 0 | 0 | 0.7 | [9 empty] | 0 | 0 | 0 | 0 | 0 | 0 | 0 | 0 | 0 | 0 | 0 | 0 | 0 | 0 | 0 | 0 | 0 | 0 | 0 | 0
PROSUP_hydrogen_2_gas | 0 | 1 | 0 | 0 | 0 | 0 | 0 | 0 | 0 | 0 | 1 | 0 | 0 | 0 | 0.5 | 0 | 0 | 0 | 0 | 0 | 0.5 | [9 empty] | 0 | 0 | 0 | 0 | 0 | 0 | 0 | 0 | 0 | 0 | 0 | 0 | 0 | 0 | 0 | 0 | 0 | 0 | 0 | 0
#REF! | 3.6 | 0 | 0 | 0 | 0 | 1 | 0 | 0 | 0 | 0 | 1 | 0 | 0 | 0 | 0 | 1 | 0 | 0 | 0 | 0 | 1 | [9 empty] | 0 | 0 | 0 | 0 | 3.6 | 0 | 0 | 0 | 0 | 3.6 | 0 | 0 | 0 | 0 | 3.6 | 0 | 0 | 0 | 0 | 3.6
#REF! | 29.5 | 0 | 0 | 0 | 0 | 0 | 1 | 0 | 0 | 0 | 1 | 0 | 0 | 0 | 0 | 0 | 1 | 0 | 0 | 0 | 1 | [9 empty] | 0 | 0 | 0 | 0 | 0 | 29.5 | 0 | 0 | 0 | 29.5 | 0 | 0 | 0 | 0 | 0 | 29.5 | 0 | 0 | 0 | 29.5
#REF! | 6.6 | 0 | 0 | 0 | 0 | 0 | 0 | 1 | 0 | 0 | 1 | 0 | 0 | 0 | 0 | 0 | 0 | 1 | 0 | 0 | 1 | [9 empty] | 0 | 0 | 0 | 0 | 0 | 0 | 6.6 | 0 | 0 | 6.6 | 0 | 0 | 0 | 0 | 0 | 0 | 6.6 | 0 | 0 | 6.6
#REF! | 10.6 | 0 | 0 | 0 | 0 | 0 | 0 | 0 | 1 | 0 | 1 | 0 | 0 | 0 | 0 | 0 | 0 | 0 | 1 | 0 | 1 | [9 empty] | 0 | 0 | 0 | 0 | 0 | 0 | 0 | 10.6 | 0 | 10.6 | 0 | 0 | 0 | 0 | 0 | 0 | 0 | 10.6 | 0 | 10.6
#REF! | 0 | 0 | 0 | 0 | 1 | 0 | 0 | 0 | 0 | 0 | 1 | 0 | 0 | 0 | 1 | 0 | 0 | 0 | 0 | 0 | 1 | [9 empty] | 0 | 0 | 0 | 0 | 0 | 0 | 0 | 0 | 0 | 0 | 0 | 0 | 0 | 0 | 0 | 0 | 0 | 0 | 0 | 0
#REF! | 5.4 | 0 | 0 | 0 | 0 | 0 | 0 | 0 | 0 | 1 | 1 | 0 | 0 | 0 | 0 | 0 | 0 | 0 | 0 | 1 | 1 | [9 empty] | 0 | 0 | 0 | 0 | 0 | 0 | 0 | 0 | 5.4 | 5.4 | 0 | 0 | 0 | 0 | 0 | 0 | 0 | 0 | 5.4 | 5.4
Commodity total | [30 empty] | 22.125 | 35.1429 | 13.1667 | 0 | 3.6 | 29.5 | 6.6 | 10.6 | 5.775 | 126.5095 | 14.9 | 23.9 | 5.5 | 0 | 3.6 | 29.5 | 6.6 | 10.6 | 5.4 | 100
|  | Process Input | [14 empty] | Process Output | [13 empty] | Process Input | [14 empty] | Process Output
Process name | Process input [energy unit] | TI_gas_bio | TI_gas_fossil | TI_geothermal | TI_hydrogen | TI_hydropower | TI_liquid_bio | TI_liquid_fossil | TI_nuclear | TI_oceanic | TI_solar | TI_solid_bio | TI_solid_fossil | TI_waste | TI_wind | Process Input | TO_elec | TO_gas | TO_heat | TO_hydrogen | #REF! | TO_liquid | TO_solid_bio | TO_solid_fossil | 0 | ProcessOutput |  |  |  |  | TI_gas_bio | TI_gas_fossil | TI_geothermal | TI_hydrogen | TI_hydropower | TI_liquid_bio | TI_liquid_fossil | TI_nuclear | TI_oceanic | TI_solar | TI_solid_bio | TI_solid_fossil | TI_waste | TI_wind | Process total | TO_elec | TO_gas | TO_heat | TO_hydrogen | #REF! | TO_liquid | TO_solid_bio | TO_solid_fossil | 0 | ProcessOutput
PROTRA_PP_gas_fuels | 12.5375 | 0.05 | 0.95 | 0 | 0 | 0 | 0 | 0 | 0 | 0 | 0 | 0 | 0 | 0 | 0 | 1 | 0.6 | 0 | 0 | 0 | 0 | 0 | 0 | 0 | 0 | 0.6 | 34% |  |  |  | 0.62687 | 11.9106 | 0 | 0 | 0 | 0 | 0 | 0 | 0 | 0 | 0 | 0 | 0 | 0 | 12.5375 | 7.5225 | 0 | 0 | 0 | 0 | 0 | 0 | 0 | 0 | 7.5225
PROTRA_PP_geothermal | 0.7375 | 0 | 0 | 1 | 0 | 0 | 0 | 0 | 0 | 0 | 0 | 0 | 0 | 0 | 0 | 1 | 0.3 | 0 | 0 | 0 | 0 | 0 | 0 | 0 | 0 | 0.3 | 1% |  |  |  | 0 | 0 | 0.7375 | 0 | 0 | 0 | 0 | 0 | 0 | 0 | 0 | 0 | 0 | 0 | 0.7375 | 0.22125 | 0 | 0 | 0 | 0 | 0 | 0 | 0 | 0 | 0.22125
PROTRA_PP_hydropower_run_of_river | 3.3187 | 0 | 0 | 0 | 0 | 1 | 0 | 0 | 0 | 0 | 0 | 0 | 0 | 0 | 0 | 1 | 1 | 0 | 0 | 0 | 0 | 0 | 0 | 0 | 0 | 1 | 15% |  |  |  | 0 | 0 | 0 | 0 | 3.3187 | 0 | 0 | 0 | 0 | 0 | 0 | 0 | 0 | 0 | 3.3187 | 3.3187 | 0 | 0 | 0 | 0 | 0 | 0 | 0 | 0 | 3.3187
PROTRA_PP_liquid_fuels | 4.425 | 0 | 0 | 0 | 0 | 0 | 0.1 | 0.9 | 0 | 0 | 0 | 0 | 0 | 0 | 0 | 1 | 0.5 | 0 | 0 | 0 | 0 | 0 | 0 | 0 | 0 | 0.5 | 10% |  |  |  | 0 | 0 | 0 | 0 | 0 | 0.4425 | 3.9825 | 0 | 0 | 0 | 0 | 0 | 0 | 0 | 4.425 | 2.2125 | 0 | 0 | 0 | 0 | 0 | 0 | 0 | 0 | 2.2125
PROTRA_PP_nuclear | 4.425 | 0 | 0 | 0 | 0 | 0 | 0 | 0 | 1 | 0 | 0 | 0 | 0 | 0 | 0 | 1 | 0.5 | 0 | 0 | 0 | 0 | 0 | 0 | 0 | 0 | 0.5 | 10% |  |  |  | 0 | 0 | 0 | 0 | 0 | 0 | 0 | 4.425 | 0 | 0 | 0 | 0 | 0 | 0 | 4.425 | 2.2125 | 0 | 0 | 0 | 0 | 0 | 0 | 0 | 0 | 2.2125
PROTRA_PP_oceanic | 0.22125 | 0 | 0 | 0 | 0 | 0 | 0 | 0 | 0 | 1 | 0 | 0 | 0 | 0 | 0 | 1 | 1 | 0 | 0 | 0 | 0 | 0 | 0 | 0 | 0 | 1 | 1% |  |  |  | 0 | 0 | 0 | 0 | 0 | 0 | 0 | 0 | 0.22125 | 0 | 0 | 0 | 0 | 0 | 0.22125 | 0.22125 | 0 | 0 | 0 | 0 | 0 | 0 | 0 | 0 | 0.22125
PROTRA_PP_solar_open_space_PV | 0.22125 | 0 | 0 | 0 | 0 | 0 | 0 | 0 | 0 | 0 | 1 | 0 | 0 | 0 | 0 | 1 | 1 | 0 | 0 | 0 | 0 | 0 | 0 | 0 | 0 | 1 | 1% |  |  |  | 0 | 0 | 0 | 0 | 0 | 0 | 0 | 0 | 0 | 0.22125 | 0 | 0 | 0 | 0 | 0.22125 | 0.22125 | 0 | 0 | 0 | 0 | 0 | 0 | 0 | 0 | 0.22125
PROTRA_PP_solid_fossil | 2.2125 | 0 | 0 | 0 | 0 | 0 | 0 | 0 | 0 | 0 | 0 | 0.2 | 0.8 | 0 | 0 | 1 | 0.4 | 0 | 0 | 0 | 0 | 0 | 0 | 0 | 0 | 0.4 | 4% |  |  |  | 0 | 0 | 0 | 0 | 0 | 0 | 0 | 0 | 0 | 0 | 0.4425 | 1.77 | 0 | 0 | 2.2125 | 0.885 | 0 | 0 | 0 | 0 | 0 | 0 | 0 | 0 | 0.885
PROTRA_PP_waste | 1.1062 | 0 | 0 | 0 | 0 | 0 | 0 | 0 | 0 | 0 | 0 | 0 | 0 | 1 | 0 | 1 | 0.2 | 0 | 0 | 0 | 0 | 0 | 0 | 0 | 0 | 0.2 | 1% |  |  |  | 0 | 0 | 0 | 0 | 0 | 0 | 0 | 0 | 0 | 0 | 0 | 0 | 1.1062 | 0 | 1.1062 | 0.22125 | 0 | 0 | 0 | 0 | 0 | 0 | 0 | 0 | 0.22125
PROTRA_PP_wind_onshore | 0.4425 | 0 | 0 | 0 | 0 | 0 | 0 | 0 | 0 | 0 | 0 | 0 | 0 | 0 | 1 | 1 | 1 | 0 | 0 | 0 | 0 | 0 | 0 | 0 | 0 | 1 | 2% |  |  |  | 0 | 0 | 0 | 0 | 0 | 0 | 0 | 0 | 0 | 0 | 0 | 0 | 0 | 0.4425 | 0.4425 | 0.4425 | 0 | 0 | 0 | 0 | 0 | 0 | 0 | 0 | 0.4425
PROTRA_CHP_gas_fuels | 6.6375 | 0.05 | 0.95 | 0 | 0 | 0 | 0 | 0 | 0 | 0 | 0 | 0 | 0 | 0 | 0 | 1 | 0.5 | 0 | 0.3 | 0 | 0 | 0 | 0 | 0 | 0 | 0.8 | 15% |  |  |  | 0.33187 | 6.3056 | 0 | 0 | 0 | 0 | 0 | 0 | 0 | 0 | 0 | 0 | 0 | 0 | 6.6375 | 3.3187 | 0 | 1.9912 | 0 | 0 | 0 | 0 | 0 | 0 | 5.31
PROTRA_CHP_geothermal | 1.1062 | 0 | 0 | 1 | 0 | 0 | 0 | 0 | 0 | 0 | 0 | 0 | 0 | 0 | 0 | 1 | 0.2 | 0 | 0.5 | 0 | 0 | 0 | 0 | 0 | 0 | 0.7 | 1% |  |  |  | 0 | 0 | 1.1062 | 0 | 0 | 0 | 0 | 0 | 0 | 0 | 0 | 0 | 0 | 0 | 1.1062 | 0.22125 | 0 | 0.55312 | 0 | 0 | 0 | 0 | 0 | 0 | 0.77437
PROTRA_CHP_solid_fossil | 2.2125 | 0 | 0 | 0 | 0 | 0 | 0 | 0 | 0 | 0 | 0 | 0.2 | 0.8 | 0 | 0 | 1 | 0.2 | 0 | 0.5 | 0 | 0 | 0 | 0 | 0 | 0 | 0.7 | 2% |  |  |  | 0 | 0 | 0 | 0 | 0 | 0 | 0 | 0 | 0 | 0 | 0.4425 | 1.77 | 0 | 0 | 2.2125 | 0.4425 | 0 | 1.1062 | 0 | 0 | 0 | 0 | 0 | 0 | 1.5487
PROTRA_CHP_waste | 6.6375 | 0 | 0 | 0 | 0 | 0 | 0 | 0 | 0 | 0 | 0 | 0 | 0 | 1 | 0 | 1 | 0.1 | 0 | 0.6 | 0 | 0 | 0 | 0 | 0 | 0 | 0.7 | 3% |  |  |  | 0 | 0 | 0 | 0 | 0 | 0 | 0 | 0 | 0 | 0 | 0 | 0 | 6.6375 | 0 | 6.6375 | 0.66375 | 0 | 3.9825 | 0 | 0 | 0 | 0 | 0 | 0 | 4.6462
PROTRA_HP_gas_fuels | 2.2213 | 0.1 | 0.9 | 0 | 0 | 0 | 0 | 0 | 0 | 0 | 0 | 0 | 0 | 0 | 0 | 1 | 0 | 0 | 0.95 | 0 | 0 | 0 | 0 | 0 | 0 | 0.95 | 16.03% |  |  |  | 0.22213 | 1.9991 | 0 | 0 | 0 | 0 | 0 | 0 | 0 | 0 | 0 | 0 | 0 | 0 | 2.2213 | 0 | 0 | 2.1102 | 0 | 0 | 0 | 0 | 0 | 0 | 2.1102
PROTRA_HP_geothermal | 0.26333 | 0 | 0 | 1 | 0 | 0 | 0 | 0 | 0 | 0 | 0 | 0 | 0 | 0 | 0 | 1 | 0 | 0 | 1 | 0 | 0 | 0 | 0 | 0 | 0 | 1 | 2% |  |  |  | 0 | 0 | 0.26333 | 0 | 0 | 0 | 0 | 0 | 0 | 0 | 0 | 0 | 0 | 0 | 0.26333 | 0 | 0 | 0.26333 | 0 | 0 | 0 | 0 | 0 | 0 | 0.26333
PROTRA_HP_liquid_fuels | 2.1944 | 0 | 0 | 0 | 0 | 0 | 0.2 | 0.8 | 0 | 0 | 0 | 0 | 0 | 0 | 0 | 1 | 0 | 0 | 0.9 | 0 | 0 | 0 | 0 | 0 | 0 | 0.9 | 15% |  |  |  | 0 | 0 | 0 | 0 | 0 | 0.43889 | 1.7556 | 0 | 0 | 0 | 0 | 0 | 0 | 0 | 2.1944 | 0 | 0 | 1.975 | 0 | 0 | 0 | 0 | 0 | 0 | 1.975
PROTRA_HP_solar | 0.13167 | 0 | 0 | 0 | 0 | 0 | 0 | 0 | 0 | 0 | 1 | 0 | 0 | 0 | 0 | 1 | 0 | 0 | 1 | 0 | 0 | 0 | 0 | 0 | 0 | 1 | 1% |  |  |  | 0 | 0 | 0 | 0 | 0 | 0 | 0 | 0 | 0 | 0.13167 | 0 | 0 | 0 | 0 | 0.13167 | 0 | 0 | 0.13167 | 0 | 0 | 0 | 0 | 0 | 0 | 0.13167
PROTRA_HP_solid_fossil | 0.82292 | 0 | 0 | 0 | 0 | 0 | 0 | 0 | 0 | 0 | 0 | 0.3 | 0.7 | 0 | 0 | 1 | 0 | 0 | 0.8 | 0 | 0 | 0 | 0 | 0 | 0 | 0.8 | 5% |  |  |  | 0 | 0 | 0 | 0 | 0 | 0 | 0 | 0 | 0 | 0 | 0.24687 | 0.57604 | 0 | 0 | 0.82292 | 0 | 0 | 0.65833 | 0 | 0 | 0 | 0 | 0 | 0 | 0.65833
PROTRA_HP_waste | 0.52667 | 0 | 0 | 0 | 0 | 0 | 0 | 0 | 0 | 0 | 0 | 0 | 0 | 1 | 0 | 1 | 0 | 0 | 0.75 | 0 | 0 | 0 | 0 | 0 | 0 | 0.75 | 3% |  |  |  | 0 | 0 | 0 | 0 | 0 | 0 | 0 | 0 | 0 | 0 | 0 | 0 | 0.52667 | 0 | 0.52667 | 0 | 0 | 0.395 | 0 | 0 | 0 | 0 | 0 | 0 | 0.395
PROTRA_blending_gas_fuels | 35.1429 | 0.1 | 0.9 | 0 | 0 | 0 | 0 | 0 | 0 | 0 | 0 | 0 | 0 | 0 | 0 | 1 | 0 | 1 | 0 | 0 | 0 | 0 | 0 | 0 | 0 | 1 |  |  |  |  | 3.5143 | 31.6286 | 0 | 0 | 0 | 0 | 0 | 0 | 0 | 0 | 0 | 0 | 0 | 0 | 35.1429 | 0 | 35.1429 | 0 | 0 | 0 | 0 | 0 | 0 | 0 | 35.1429
PROTRA_blending_liquid_fuels | 29.5 | 0 | 0 | 0 | 0 | 0 | 0.07 | 0.93 | 0 | 0 | 0 | 0 | 0 | 0 | 0 | 1 | 0 | 0 | 0 | 0 | 0 | 1 | 0 | 0 | 0 | 1 |  |  |  |  | 0 | 0 | 0 | 0 | 0 | 2.065 | 27.435 | 0 | 0 | 0 | 0 | 0 | 0 | 0 | 29.5 | 0 | 0 | 0 | 0 | 0 | 29.5 | 0 | 0 | 0 | 29.5
#REF! | 5.775 | 0 | 0 | 0.4 | 0 | 0 | 0 | 0 | 0 | 0 | 0.4 | 0 | 0 | 0 | 0.2 | 1 | 0 | 0 | 0 | 0 | 0 | 0 | 0 | 0 | 1 | 1 |  |  |  |  | 0 | 0 | 2.31 | 0 | 0 | 0 | 0 | 0 | 0 | 2.31 | 0 | 0 | 0 | 1.155 | 5.775 | 0 | 0 | 0 | 0 | 0 | 0 | 0 | 0 | 5.775 | 5.775
#REF! | 0 | 0 | 0 | 0 | 1 | 0 | 0 | 0 | 0 | 0 | 0 | 0 | 0 | 0 | 0 | 1 | 0 | 0 | 0 | 1 | 0 | 0 | 0 | 0 | 0 | 1 |  |  |  |  | 0 | 0 | 0 | 0 | 0 | 0 | 0 | 0 | 0 | 0 | 0 | 0 | 0 | 0 | 0 | 0 | 0 | 0 | 0 | 0 | 0 | 0 | 0 | 0 | 0
#REF! | 3.6 | 0 | 0 | 0 | 0 | 0 | 1 | 0 | 0 | 0 | 0 | 0 | 0 | 0 | 0 | 1 | 0 | 0 | 0 | 0 | 1 | 0 | 0 | 0 | 0 | 1 |  |  |  |  | 0 | 0 | 0 | 0 | 0 | 3.6 | 0 | 0 | 0 | 0 | 0 | 0 | 0 | 0 | 3.6 | 0 | 0 | 0 | 0 | 3.6 | 0 | 0 | 0 | 0 | 3.6
#REF! | 6.6 | 0 | 0 | 0 | 0 | 0 | 0 | 0 | 0 | 0 | 0 | 1 | 0 | 0 | 0 | 1 | 0 | 0 | 0 | 0 | 0 | 0 | 1 | 0 | 0 | 1 |  |  |  |  | 0 | 0 | 0 | 0 | 0 | 0 | 0 | 0 | 0 | 0 | 6.6 | 0 | 0 | 0 | 6.6 | 0 | 0 | 0 | 0 | 0 | 0 | 6.6 | 0 | 0 | 6.6
#REF! | 10.6 | 0 | 0 | 0 | 0 | 0 | 0 | 0 | 0 | 0 | 0 | 0 | 1 | 0 | 0 | 1 | 0 | 0 | 0 | 0 | 0 | 0 | 0 | 1 | 0 | 1 |  |  |  |  | 0 | 0 | 0 | 0 | 0 | 0 | 0 | 0 | 0 | 0 | 0 | 10.6 | 0 | 0 | 10.6 | 0 | 0 | 0 | 0 | 0 | 0 | 0 | 10.6 | 0 | 10.6
Commodity total | [15 empty] | 0 | [9 empty] | 0 |  |  |  |  | 4.6952 | 51.844 | 4.4171 | 0 | 3.3187 | 6.5464 | 33.1731 | 4.425 | 0.22125 | 2.6629 | 7.7319 | 14.716 | 8.2704 | 1.5975 | 143.6194 | 22.125 | 35.1429 | 13.1667 | 0 | 3.6 | 29.5 | 6.6 | 10.6 | 5.775 | 126.5095
|  | Process Input | [13 empty] | Process Input | [14 empty] | Process Input | [13 empty] | Process Input
Process name | Process input [energy unit] | PE_agriculture_products | PE_coal | PE_oil | #REF! | PE_forestry_products | PE_geothermal | PE_hydropower | PE_natural_gas | PE_nuclear | PE_oceanic | #REF! | PE_waste | PE_wind | Process Input | TI_gas_bio | TI_gas_fossil | TI_geothermal | TI_hydrogen | TI_hydropower | TI_liquid_bio | TI_liquid_fossil | TI_nuclear | TI_oceanic | TI_solar | TI_solid_bio | TI_solid_fossil | TI_waste | TI_wind | ProcessOutput | PE_agriculture_products | PE_coal | PE_oil | #REF! | PE_forestry_products | PE_geothermal | PE_hydropower | PE_natural_gas | PE_nuclear | PE_oceanic | #REF! | PE_waste | PE_wind | Process total | TI_gas_bio | TI_gas_fossil | TI_geothermal | TI_hydrogen | TI_hydropower | TI_liquid_bio | TI_liquid_fossil | TI_nuclear | TI_oceanic | TI_solar | TI_solid_bio | TI_solid_fossil | TI_waste | TI_wind | Process total
PROREF_refinery_bio | 11.2416 | 1 | 0 | 0 | 0 | 0 | 0 | 0 | 0 | 0 | 0 | 0 | 0 | 0 | 1 | 0.41766 | 0 | 0 | 0 | 0 | 0.58234 | 0 | 0 | 0 | 0 | 0 | 0 | 0 | 0 | 1 | 11.2416 | 0 | 0 | 0 | 0 | 0 | 0 | 0 | 0 | 0 | 0 | 0 | 0 | 11.2416 | 4.6952 | 0 | 0 | 0 | 0 | 6.5464 | 0 | 0 | 0 | 0 | 0 | 0 | 0 | 0 | 11.2416
PROREF_refinery_coal | 0 | 0 | 1 | 0 | 0 | 0 | 0 | 0 | 0 | 0 | 0 | 0 | 0 | 0 | 1 | 0 | 0.1 | 0 | 0 | 0 | 0 | 0.8 | 0 | 0 | 0 | 0 | 0 | 0 | 0 | 0.9 | 0 | 0 | 0 | 0 | 0 | 0 | 0 | 0 | 0 | 0 | 0 | 0 | 0 | 0 | 0 | 0 | 0 | 0 | 0 | 0 | 0 | 0 | 0 | 0 | 0 | 0 | 0 | 0 | 0
PROREF_refinery_oil | 41.4663 | 0 | 0 | 0.7 | 0.3 | 0 | 0 | 0 | 0 | 0 | 0 | 0 | 0 | 0 | 1 | 0 | 0.1 | 0 | 0 | 0 | 0 | 0.8 | 0 | 0 | 0 | 0 | 0 | 0 | 0 | 0.9 | 0 | 0 | 29.0264 | 12.4399 | 0 | 0 | 0 | 0 | 0 | 0 | 0 | 0 | 0 | 41.4663 | 0 | 4.1466 | 0 | 0 | 0 | 0 | 33.1731 | 0 | 0 | 0 | 0 | 0 | 0 | 0 | 37.3197
#REF! | 14.716 | 0 | 1 | 0 | 0 | 0 | 0 | 0 | 0 | 0 | 0 | 0 | 0 | 0 | 1 | 0 | 0 | 0 | 0 | 0 | 0 | 0 | 0 | 0 | 0 | 0 | 1 | 0 | 0 | 1 | 0 | 14.716 | 0 | 0 | 0 | 0 | 0 | 0 | 0 | 0 | 0 | 0 | 0 | 14.716 | 0 | 0 | 0 | 0 | 0 | 0 | 0 | 0 | 0 | 0 | 0 | 14.716 | 0 | 0 | 14.716
#REF! | 7.7319 | 0 | 0 | 0 | 0 | 1 | 0 | 0 | 0 | 0 | 0 | 0 | 0 | 0 | 1 | 0 | 0 | 0 | 0 | 0 | 0 | 0 | 0 | 0 | 0 | 1 | 0 | 0 | 0 | 1 | 0 | 0 | 0 | 0 | 7.7319 | 0 | 0 | 0 | 0 | 0 | 0 | 0 | 0 | 7.7319 | 0 | 0 | 0 | 0 | 0 | 0 | 0 | 0 | 0 | 0 | 7.7319 | 0 | 0 | 0 | 7.7319
#REF! | 47.6973 | 0 | 0 | 0 | 0 | 0 | 0 | 0 | 1 | 0 | 0 | 0 | 0 | 0 | 1 | 0 | 1 | 0 | 0 | 0 | 0 | 0 | 0 | 0 | 0 | 0 | 0 | 0 | 0 | 1 | 0 | 0 | 0 | 0 | 0 | 0 | 0 | 47.6973 | 0 | 0 | 0 | 0 | 0 | 47.6973 | 0 | 47.6973 | 0 | 0 | 0 | 0 | 0 | 0 | 0 | 0 | 0 | 0 | 0 | 0 | 47.6973
PROREF_transformation_PE_natural_gas_2_TI_hydrogen | 0 | 0 | 0 | 0 | 0 | 0 | 0 | 0 | 1 | 0 | 0 | 0 | 0 | 0 | 1 | 0 | 0 | 0 | 0.6 | 0 | 0 | 0 | 0 | 0 | 0 | 0 | 0 | 0 | 0 | 0.6 | 0 | 0 | 0 | 0 | 0 | 0 | 0 | 0 | 0 | 0 | 0 | 0 | 0 | 0 | 0 | 0 | 0 | 0 | 0 | 0 | 0 | 0 | 0 | 0 | 0 | 0 | 0 | 0 | 0
#REF! | 4.4171 | 0 | 0 | 0 | 0 | 0 | 1 | 0 | 0 | 0 | 0 | 0 | 0 | 0 | 1 | 0 | 0 | 1 | 0 | 0 | 0 | 0 | 0 | 0 | 0 | 0 | 0 | 0 | 0 | 1 | 0 | 0 | 0 | 0 | 0 | 4.4171 | 0 | 0 | 0 | 0 | 0 | 0 | 0 | 4.4171 | 0 | 0 | 4.4171 | 0 | 0 | 0 | 0 | 0 | 0 | 0 | 0 | 0 | 0 | 0 | 4.4171
#REF! | 3.3187 | 0 | 0 | 0 | 0 | 0 | 0 | 1 | 0 | 0 | 0 | 0 | 0 | 0 | 1 | 0 | 0 | 0 | 0 | 1 | 0 | 0 | 0 | 0 | 0 | 0 | 0 | 0 | 0 | 1 | 0 | 0 | 0 | 0 | 0 | 0 | 3.3187 | 0 | 0 | 0 | 0 | 0 | 0 | 3.3187 | 0 | 0 | 0 | 0 | 3.3187 | 0 | 0 | 0 | 0 | 0 | 0 | 0 | 0 | 0 | 3.3187
#REF! | 4.425 | 0 | 0 | 0 | 0 | 0 | 0 | 0 | 0 | 1 | 0 | 0 | 0 | 0 | 1 | 0 | 0 | 0 | 0 | 0 | 0 | 0 | 1 | 0 | 0 | 0 | 0 | 0 | 0 | 1 | 0 | 0 | 0 | 0 | 0 | 0 | 0 | 0 | 4.425 | 0 | 0 | 0 | 0 | 4.425 | 0 | 0 | 0 | 0 | 0 | 0 | 0 | 4.425 | 0 | 0 | 0 | 0 | 0 | 0 | 4.425
#REF! | 0.22125 | 0 | 0 | 0 | 0 | 0 | 0 | 0 | 0 | 0 | 1 | 0 | 0 | 0 | 1 | 0 | 0 | 0 | 0 | 0 | 0 | 0 | 0 | 1 | 0 | 0 | 0 | 0 | 0 | 1 | 0 | 0 | 0 | 0 | 0 | 0 | 0 | 0 | 0 | 0.22125 | 0 | 0 | 0 | 0.22125 | 0 | 0 | 0 | 0 | 0 | 0 | 0 | 0 | 0.22125 | 0 | 0 | 0 | 0 | 0 | 0.22125
#REF! | 2.6629 | 0 | 0 | 0 | 0 | 0 | 0 | 0 | 0 | 0 | 0 | 1 | 0 | 0 | 1 | 0 | 0 | 0 | 0 | 0 | 0 | 0 | 0 | 0 | 1 | 0 | 0 | 0 | 0 | 1 | 0 | 0 | 0 | 0 | 0 | 0 | 0 | 0 | 0 | 0 | 2.6629 | 0 | 0 | 2.6629 | 0 | 0 | 0 | 0 | 0 | 0 | 0 | 0 | 0 | 2.6629 | 0 | 0 | 0 | 0 | 2.6629
#REF! | 8.2704 | 0 | 0 | 0 | 0 | 0 | 0 | 0 | 0 | 0 | 0 | 0 | 1 | 0 | 1 | 0 | 0 | 0 | 0 | 0 | 0 | 0 | 0 | 0 | 0 | 0 | 0 | 1 | 0 | 1 | 0 | 0 | 0 | 0 | 0 | 0 | 0 | 0 | 0 | 0 | 0 | 8.2704 | 0 | 8.2704 | 0 | 0 | 0 | 0 | 0 | 0 | 0 | 0 | 0 | 0 | 0 | 0 | 8.2704 | 0 | 8.2704
#REF! | 1.5975 | 0 | 0 | 0 | 0 | 0 | 0 | 0 | 0 | 0 | 0 | 0 | 0 | 1 | 1 | 0 | 0 | 0 | 0 | 0 | 0 | 0 | 0 | 0 | 0 | 0 | 0 | 0 | 1 | 1 | 0 | 0 | 0 | 0 | 0 | 0 | 0 | 0 | 0 | 0 | 0 | 0 | 1.5975 | 1.5975 | 0 | 0 | 0 | 0 | 0 | 0 | 0 | 0 | 0 | 0 | 0 | 0 | 0 | 1.5975 | 1.5975
Commodity total | [30 empty] | 11.2416 | 14.716 | 29.0264 | 12.4399 | 7.7319 | 4.4171 | 3.3187 | 47.6973 | 4.425 | 0.22125 | 2.6629 | 8.2704 | 1.5975 | 147.766 | 4.6952 | 51.844 | 4.4171 | 0 | 3.3187 | 6.5464 | 33.1731 | 4.425 | 0.22125 | 2.6629 | 7.7319 | 14.716 | 8.2704 | 1.5975 | 143.6194