## constants
CONSTANTS
Constants and units change. | Favourite units in SI.
Prefix units
Read by lines: e.g., 1 kg = 1000 gr
For areas and volumes, elevate to potencial 2 and 3 respectively; e.g., 1 km2 = (1000)2 m2; 1 km3 = (1000)3 m3.
|  |  | 10−12 | 10−9 | 10−6 | 10−3 | 10−2 | 10−1 |  | 101 | 102 | 103 | 106 | 109 | 1012 | 1015 | 1018 | 1021
|  |  | p | n | µ | m | c | d | 1 | da | h | k | M | G | T | P | E | Z
|  |  | pico | nano | micro | mili | centi | deci | 1 | deca | hecto | kilo | mega, million | giga | tera | peta | exa | zetta
10−12 | p | pico | 1 | 0.001 | 1e-06 | 1e-09 | 1e-10 | 1e-11 | 1e-12 | 1e-13 | 1e-14 | 1e-15 | 1e-18 | 1e-21 | 1e-24 | 1e-27 | 1e-30 | 1e-33
10−9 | n | nano | 1000 | 1 | 0.001 | 1e-06 | 1e-07 | 1e-08 | 1e-09 | 1e-10 | 1e-11 | 1e-12 | 1e-15 | 1e-18 | 1e-21 | 1e-24 | 1e-27 | 1e-30
10−6 | µ | micro | 1000000 | 1000 | 1 | 0.001 | 0.0001 | 1e-05 | 1e-06 | 1e-07 | 1e-08 | 1e-09 | 1e-12 | 1e-15 | 1e-18 | 1e-21 | 1e-24 | 1e-27
10−3 | m | mili | 1000000000 | 1000000 | 1000 | 1 | 0.1 | 0.01 | 0.001 | 0.0001 | 1e-05 | 1e-06 | 1e-09 | 1e-12 | 1e-15 | 1e-18 | 1e-21 | 1e-24
10−2 | c | centi | 10000000000 | 10000000 | 10000 | 10 | 1 | 0.1 | 0.01 | 0.001 | 0.0001 | 1e-05 | 1e-08 | 1e-11 | 1e-14 | 1e-17 | 1e-20 | 1e-23
10−1 | d | deci | 100000000000 | 100000000 | 100000 | 100 | 10 | 1 | 0.1 | 0.01 | 0.001 | 0.0001 | 1e-07 | 1e-10 | 1e-13 | 1e-16 | 1e-19 | 1e-22
| 1 | 1 | 1000000000000 | 1000000000 | 1000000 | 1000 | 100 | 10 | 1 | 0.1 | 0.01 | 0.001 | 1e-06 | 1e-09 | 1e-12 | 1e-15 | 1e-18 | 1e-21
101 | da | deca | 10000000000000 | 10000000000 | 10000000 | 10000 | 1000 | 100 | 10 | 1 | 0.1 | 0.01 | 1e-05 | 1e-08 | 1e-11 | 1e-14 | 1e-17 | 1e-20
102 | h | hecto | 100000000000000 | 100000000000 | 100000000 | 100000 | 10000 | 1000 | 100 | 10 | 1 | 0.1 | 0.0001 | 1e-07 | 1e-10 | 1e-13 | 1e-16 | 1e-19
103 | k | kilo | 1000000000000000 | 1000000000000 | 1000000000 | 1000000 | 100000 | 10000 | 1000 | 100 | 10 | 1 | 0.001 | 1e-06 | 1e-09 | 1e-12 | 1e-15 | 1e-18
106 | M | mega, million | 1e+18 | 1000000000000000 | 1000000000000 | 1000000000 | 100000000 | 10000000 | 1000000 | 100000 | 10000 | 1000 | 1 | 0.001 | 1e-06 | 1e-09 | 1e-12 | 1e-15
109 | G | giga | 1e+21 | 1e+18 | 1000000000000000 | 1000000000000 | 100000000000 | 10000000000 | 1000000000 | 100000000 | 10000000 | 1000000 | 1000 | 1 | 0.001 | 1e-06 | 1e-09 | 1e-12
1012 | T | tera | 1e+24 | 1e+21 | 1e+18 | 1000000000000000 | 100000000000000 | 10000000000000 | 1000000000000 | 100000000000 | 10000000000 | 1000000000 | 1000000 | 1000 | 1 | 0.001 | 1e-06 | 1e-09
1015 | P | peta | 1e+27 | 1e+24 | 1e+21 | 1e+18 | 1e+17 | 10000000000000000 | 1000000000000000 | 100000000000000 | 10000000000000 | 1000000000000 | 1000000000 | 1000000 | 1000 | 1 | 0.001 | 1e-06
1018 | E | exa | 1e+30 | 1e+27 | 1e+24 | 1e+21 | 1e+20 | 1e+19 | 1e+18 | 1e+17 | 10000000000000000 | 1000000000000000 | 1000000000000 | 1000000000 | 1000000 | 1000 | 1 | 0.001
1021 | Z | zetta | 1e+33 | 1e+30 | 1e+27 | 1e+24 | 1e+23 | 1e+22 | 1e+21 | 1e+20 | 1e+19 | 1e+18 | 1000000000000000 | 1000000000000 | 1000000000 | 1000000 | 1000 | 1
Base units |  |  |  | PE_Energy densities | [MJ/kg] | Source
Energy |  |  |  | PE_agriculture_products | 17 | table 2 of Conijn, S. , Corré, W. , Langeveld, H. and Davies, J. (2014) Evaluation of the Effect of Agricultural Management on Energy Yield and Greenhouse Gas Emission Reduction of Bioenergy Production Chains. Natural Resources, 5, 322-335. doi: 10.4236/nr.2014.57030.
J per Wh | 3600 | J/Wh |  | PE_coal | 24 | Fisher, Juliya (2003). "Energy Density of Coal". The Physics Factbook. Archived from the original on 7 November 2006. Retrieved 25 August 2006. https://hypertextbook.com/facts/2003/JuliyaFisher.shtml
J per toe | 41867999999.5611 | J/toe |  | PE_oil | 44 | https://energyeducation.ca/encyclopedia/Energy_density
Wh per We | 8760 | Wh/We |  | PE_forestry_products | 16.8 | Value of Wood Pellets (10% of moisture content) in https://wood-energy.extension.org/energy-basics/
J per boe | 5711869031.318 | J/boe |  | PE_geothermal | 0 | Not found
watt per J s | 1 | watt/(J/s) |  | PE_hydropower | 0 | Not found
kt uranium per EJ | 2.3866 | kt/EJ |  | PE_natural_gas | 55 | https://energyeducation.ca/encyclopedia/Energy_density
MW in 1 year to MJ | 31536000 | MW/year/MJ |  | PE_nuclear | 3900000 | https://www.google.com/url?sa=t&rct=j&q=&esrc=s&source=web&cd=&cad=rja&uact=8&ved=2ahUKEwiAvri1lej_AhXOUaQEHe6EBN0QFnoECBUQAw&url=https%3A%2F%2Fenergyeducation.ca%2Fencyclopedia%2FEnergy_density&usg=AOvVaw0YxA8ppwyKRXMXikbRCSHn&opi=89978449
J per m3 nat gas | 28370000 | J/m3 |  | PE_oceanic | 0 | Not found
toe per m3 oil | 0.86 | toe/m3 |  | PE_solar | 0 | Not found
|  |  |  | PE_waste | 8.11 | https://www.scirp.org/journal/paperinformation.aspx?paperid=46450 --> David E. Dirkse. https://davdata.nl/math/energy.html
|  |  |  | PE_wind | 0 | Not found
areas
m2 per ha | 10000 | m2/ha
Km2 per ha | 0.01 | km2/ha
Time
days per year | 365 | days/year
seconds per day | 86400 | s/d
seconds per hour | 3600 | s/h
HOURS_PER_YEAR | 8760 | h/year
Convert to areas and volumes
exponent for areas | 2 | Dmnl
exponent for volumes | 3 | Dmnl
Mass
g per ton | 1000000 | g/ton
Properties of compounds
water density | 1000 | kg/m3
specific_heat_capacity_water | 4186 | J/kg/DegreesC
C PER CO2 | 0.27273 | gC/gCO2
CH4 per C | 1.3333 | gCH4/gtC
Concentrations
GtC per ppm | 2.13 | GtC/ppm
ppt per ppb | 1000 | ppt/ppb
ppt per mol | 5.68e-09 | ppt/mol
number or regions | 9 | to be deleted before releasing WILIAM
percent to share | 0.01 | Dmnl
Initial simulation year | 2005 | year
Geometry
RADIANS_PER_ARCDEGREE | 0.017453 | radians/arcdegree
Note on B30: Iñigo: IEA https://www.iea.org/reports/unit-converter-and-glossary#unit-converter