## PROTRA
CAPACITY_INVESTMENT_COST_PROTRA_CHP_HP_PP_MEDIUM | [5 empty] | COST REDUCTION FACTOR
[mil. USD2015/MW] PROTRA_PP_CHP_HP_I | 2015 | 2020 | 2030 | 2040 | 2050 | 2020 | 2030 | 2040 | 2050 | CCS additional capacity cost factor | 1.5
PROTRA_CHP_gas_fuels | 0.66571 | 0.65461 | 0.62133 | 0.59914 | 0.57695 | 1.667% | 6.667% | 10% | 13.33%
PROTRA_CHP_gas_fuels_CCS | 0.99856 | 0.98192 | 0.93199 | 0.89871 | 0.86542 | 1.667% | 6.667% | 10% | 13.33%
PROTRA_CHP_geothermal_DEACTIVATED | 5.7695 | 5.6585 | 5.3257 | 5.1038 | 4.66 | 1.923% | 7.692% | 11.54% | 19.23%
PROTRA_CHP_liquid_fuels | 2.2079 | 2.2079 | 2.1081 | 2.1081 | 2.0082 | 0% | 4.523% | 4.523% | 9.045%
PROTRA_CHP_liquid_fuels_CCS | 3.3119 | 3.3119 | 3.1621 | 3.1621 | 3.0123 | 0% | 4.523% | 4.523% | 9.045%
PROTRA_CHP_solid_fossil | 2.1414 | 2.1081 | 2.0637 | 2.0193 | 1.9749 | 1.554% | 3.627% | 5.699% | 7.772%
PROTRA_CHP_solid_fossil_CCS | 3.212 | 3.1621 | 3.0955 | 3.029 | 2.9624 | 1.554% | 3.627% | 5.699% | 7.772%
PROTRA_CHP_waste | 9.2922 | 9.0647 | 8.5932 | 8.0495 | 7.5059 | 2.448% | 7.522% | 13.37% | 19.22%
PROTRA_CHP_solid_bio | 3.4987 | 3.4099 | 3.2361 | 3.1076 | 2.979 | 2.537% | 7.505% | 11.18% | 14.85%
PROTRA_CHP_solid_bio_CCS | 5.248 | 5.1149 | 4.8541 | 4.6613 | 4.4686 | 2.537% | 7.505% | 11.18% | 14.85%
PROTRA_HP_gas_fuels | 0.11095 | 0.11095 | 0.11095 | 0.11095 | 0.11095 | 0% | 0% | 0% | 0%
PROTRA_HP_solid_bio | 0.65461 | 0.63797 | 0.61023 | 0.58527 | 0.5603 | 2.542% | 6.78% | 10.59% | 14.41%
PROTRA_HP_geothermal | 2.776 | 2.776 | 2.5829 | 2.5119 | 2.4431 | 0% | 6.954% | 9.512% | 11.99%
PROTRA_HP_liquid_fuels | 0.13314 | 0.13314 | 0.13314 | 0.13314 | 0.13314 | 0% | 0% | 0% | 0%
PROTRA_HP_solar_DEACTIVATED | 0.34395 | 0.34395 | 0.33285 | 0.32176 | 0.31066 | 0% | 3.226% | 6.452% | 9.677%
PROTRA_HP_solid_fossil | 0.58915 | 0.57417 | 0.54921 | 0.52674 | 0.50427 | 2.542% | 6.78% | 10.59% | 14.41%
PROTRA_HP_waste | 1.9749 | 1.9306 | 1.8973 | 1.803 | 1.7087 | 2.247% | 3.933% | 8.708% | 13.48%
PROTRA_PP_solid_bio | 2.427 | 2.3528 | 2.3528 | 2.3528 | 2.3528 | 3.058% | 3.058% | 3.058% | 3.058%
PROTRA_PP_solid_bio_CCS | 3.6406 | 3.5292 | 3.5292 | 3.5292 | 3.5292 | 3.058% | 3.058% | 3.058% | 3.058%
PROTRA_PP_gas_fuels | 0.99856 | 0.97637 | 0.9209 | 0.90425 | 0.88761 | 2.222% | 7.778% | 9.444% | 11.11%
PROTRA_PP_gas_fuels_CCS | 1.4978 | 1.4646 | 1.3813 | 1.3564 | 1.3314 | 2.222% | 7.778% | 9.444% | 11.11%
PROTRA_PP_geothermal | 3.2736 | 3.1109 | 3.1109 | 3.1109 | 3.1109 | 4.968% | 4.968% | 4.968% | 4.968%
PROTRA_PP_hydropower_dammed | 1.3404 | 1.7274 | 1.7274 | 1.7274 | 1.7274 | -28.87% | -28.87% | -28.87% | -28.87%
PROTRA_PP_hydropower_run_of_river | 1.6679 | 2.2752 | 2.2752 | 2.2752 | 2.2752 | -36.42% | -36.42% | -36.42% | -36.42%
PROTRA_PP_liquid_fuels | 0.38833 | 0.37723 | 0.37723 | 0.37723 | 0.37723 | 2.857% | 2.857% | 2.857% | 2.857%
PROTRA_PP_liquid_fuels_CCS | 0.58249 | 0.56585 | 0.56585 | 0.56585 | 0.56585 | 2.857% | 2.857% | 2.857% | 2.857%
PROTRA_PP_nuclear | 8.8568 | 8.8568 | 8.8568 | 8.8568 | 8.8568 | 0% | 0% | 0% | 0%
PROTRA_PP_oceanic | 7.1009 | 7.1009 | 5.3257 | 3.5504 | 1.7752 | 0% | 25% | 50% | 75%
PROTRA_PP_solar_CSP | 10.6513 | 10.6513 | 7.9885 | 5.3257 | 2.6628 | 0% | 25% | 50% | 75%
PROTRA_PP_solar_open_space_PV | 1.7197 | 0.62133 | 0.42162 | 0.35504 | 0.32176 | 63.87% | 75.48% | 79.35% | 81.29%
PROTRA_PP_solar_urban_PV | 1.8529 | 1.3758 | 0.93199 | 0.77666 | 0.71009 | 25.75% | 49.7% | 58.08% | 61.68%
PROTRA_PP_solid_fossil | 4.2777 | 4.2777 | 4.2777 | 4.2777 | 4.2777 | 0% | 0% | 0% | 0%
PROTRA_PP_solid_fossil_CCS | 6.4166 | 6.4166 | 6.4166 | 6.4166 | 6.4166 | 0% | 0% | 0% | 0%
PROTRA_PP_waste | 8.363 | 8.1583 | 7.7339 | 7.2446 | 6.7553 | 2.448% | 7.522% | 13.37% | 19.22%
PROTRA_PP_waste_CCS | 12.5444 | 12.2374 | 11.6008 | 10.8669 | 10.1329 | 2.448% | 7.522% | 13.37% | 19.22%
PROTRA_PP_wind_offshore | 2.5391 | 2.3522 | 1.9971 | 1.864 | 1.8196 | 7.363% | 21.35% | 26.59% | 28.34%
PROTRA_PP_wind_onshore | 1.4757 | 1.2427 | 1.1539 | 1.0873 | 1.0651 | 15.79% | 21.8% | 26.32% | 27.82%
CAPACITY_INVESTMENT_COST_PROTRA_CHP_HP_PP_LOW
[mil. USD2015/MW] PROTRA_PP_CHP_HP_I | 2015 | 2020 | 2030 | 2040 | 2050
PROTRA_CHP_gas_fuels | 0.66571 | 0.65461 | 0.80773 | 0.77888 | 0.75003
PROTRA_CHP_gas_fuels_CCS | 0.99856 | 0.98192 | 1.2116 | 1.1683 | 1.125
PROTRA_CHP_geothermal_DEACTIVATED | 5.7695 | 5.6585 | 6.9234 | 6.6349 | 6.0579
PROTRA_CHP_liquid_fuels | 2.2079 | 2.2079 | 2.7405 | 2.7405 | 2.6107
PROTRA_CHP_liquid_fuels_CCS | 3.3119 | 3.3119 | 4.1107 | 4.1107 | 3.916
PROTRA_CHP_solid_fossil | 2.1414 | 2.1081 | 2.6828 | 2.6251 | 2.5674
PROTRA_CHP_solid_fossil_CCS | 3.212 | 3.1621 | 4.0242 | 3.9377 | 3.8511
PROTRA_CHP_waste | 9.2922 | 9.0647 | 11.1711 | 10.4644 | 9.7576
PROTRA_CHP_solid_bio | 3.4987 | 3.4099 | 4.2069 | 4.0398 | 3.8728
PROTRA_CHP_solid_bio_CCS | 5.248 | 5.1149 | 6.3104 | 6.0597 | 5.8091
PROTRA_HP_gas_fuels | 0.11095 | 0.11095 | 0.14424 | 0.14424 | 0.14424
PROTRA_HP_solid_bio | 0.65461 | 0.63797 | 0.7933 | 0.76085 | 0.7284
PROTRA_HP_geothermal | 2.776 | 2.776 | 3.3578 | 3.2655 | 3.1761
PROTRA_HP_liquid_fuels | 0.13314 | 0.13314 | 0.17308 | 0.17308 | 0.17308
PROTRA_HP_solar_DEACTIVATED | 0.34395 | 0.34395 | 0.43271 | 0.41829 | 0.40386
PROTRA_HP_solid_fossil | 0.58915 | 0.57417 | 0.71397 | 0.68476 | 0.65556
PROTRA_HP_waste | 1.9749 | 1.9306 | 2.4664 | 2.3438 | 2.2212
PROTRA_PP_solid_bio | 2.427 | 2.3528 | 3.0587 | 3.0587 | 3.0587
PROTRA_PP_solid_bio_CCS | 3.6406 | 3.5292 | 4.588 | 4.588 | 4.588
PROTRA_PP_gas_fuels | 0.99856 | 0.97637 | 1.1972 | 1.1755 | 1.1539
PROTRA_PP_gas_fuels_CCS | 1.4978 | 1.4646 | 1.7957 | 1.7633 | 1.7308
PROTRA_PP_geothermal | 3.2736 | 3.1109 | 4.0442 | 4.0442 | 4.0442
PROTRA_PP_hydropower_dammed | 1.3404 | 1.7274 | 2.2456 | 2.2456 | 2.2456
PROTRA_PP_hydropower_run_of_river | 1.6679 | 2.2752 | 2.9578 | 2.9578 | 2.9578
PROTRA_PP_liquid_fuels | 0.38833 | 0.37723 | 0.4904 | 0.4904 | 0.4904
PROTRA_PP_liquid_fuels_CCS | 0.58249 | 0.56585 | 0.73561 | 0.73561 | 0.73561
PROTRA_PP_nuclear | 8.8568 | 8.8568 | 11.5139 | 11.5139 | 11.5139
PROTRA_PP_oceanic | 7.1009 | 7.1009 | 6.9234 | 4.6156 | 2.3078
PROTRA_PP_solar_CSP | 6.8931 | 4.2388 | 5.5105 | 5.5105 | 5.5105
PROTRA_PP_solar_open_space_PV | 1.7197 | 0.62133 | 0.5481 | 0.46156 | 0.41829
PROTRA_PP_solar_urban_PV | 1.8529 | 1.3758 | 1.2116 | 1.0097 | 0.92312
PROTRA_PP_solid_fossil | 4.2777 | 4.2777 | 5.561 | 5.561 | 5.561
PROTRA_PP_solid_fossil_CCS | 6.4166 | 6.4166 | 8.3415 | 8.3415 | 8.3415
PROTRA_PP_waste | 8.363 | 8.1583 | 10.054 | 9.4179 | 8.7819
PROTRA_PP_waste_CCS | 12.5444 | 12.2374 | 15.081 | 14.1269 | 13.1728
PROTRA_PP_wind_offshore | 2.5391 | 2.3522 | 2.5963 | 2.4232 | 2.3655
PROTRA_PP_wind_onshore | 1.4757 | 1.2427 | 1.5001 | 1.4135 | 1.3847
CAPACITY_INVESTMENT_COST_PROTRA_CHP_HP_PP_HIGH
[mil. USD2015/MW] PROTRA_PP_CHP_HP_I | 2015 | 2020 | 2030 | 2040 | 2050
PROTRA_CHP_gas_fuels | 0.66571 | 0.65461 | 0.43493 | 0.4194 | 0.40386
PROTRA_CHP_gas_fuels_CCS | 0.99856 | 0.98192 | 0.65239 | 0.62909 | 0.60579
PROTRA_CHP_geothermal_DEACTIVATED | 5.7695 | 5.6585 | 3.728 | 3.5726 | 3.262
PROTRA_CHP_liquid_fuels | 2.2079 | 2.2079 | 1.4757 | 1.4757 | 1.4058
PROTRA_CHP_liquid_fuels_CCS | 3.3119 | 3.3119 | 2.2135 | 2.2135 | 2.1086
PROTRA_CHP_solid_fossil | 2.1414 | 2.1081 | 1.4446 | 1.4135 | 1.3825
PROTRA_CHP_solid_fossil_CCS | 3.212 | 3.1621 | 2.1669 | 2.1203 | 2.0737
PROTRA_CHP_waste | 9.2922 | 9.0647 | 6.0152 | 5.6347 | 5.2541
PROTRA_CHP_solid_bio | 3.4987 | 3.4099 | 2.2653 | 2.1753 | 2.0853
PROTRA_CHP_solid_bio_CCS | 5.248 | 5.1149 | 3.3979 | 3.2629 | 3.128
PROTRA_HP_gas_fuels | 0.11095 | 0.11095 | 0.077666 | 0.077666 | 0.077666
PROTRA_HP_solid_bio | 0.65461 | 0.63797 | 0.42716 | 0.40969 | 0.39221
PROTRA_HP_geothermal | 2.776 | 2.776 | 1.8081 | 1.7584 | 1.7102
PROTRA_HP_liquid_fuels | 0.13314 | 0.13314 | 0.093199 | 0.093199 | 0.093199
PROTRA_HP_solar_DEACTIVATED | 0.34395 | 0.34395 | 0.233 | 0.22523 | 0.21746
PROTRA_HP_solid_fossil | 0.58915 | 0.57417 | 0.38445 | 0.36872 | 0.35299
PROTRA_HP_waste | 1.9749 | 1.9306 | 1.3281 | 1.2621 | 1.1961
PROTRA_PP_solid_bio | 2.427 | 2.3528 | 1.647 | 1.647 | 1.647
PROTRA_PP_solid_bio_CCS | 3.6406 | 3.5292 | 2.4705 | 2.4705 | 2.4705
PROTRA_PP_gas_fuels | 0.99856 | 0.97637 | 0.64463 | 0.63298 | 0.62133
PROTRA_PP_gas_fuels_CCS | 1.4978 | 1.4646 | 0.96694 | 0.94947 | 0.93199
PROTRA_PP_geothermal | 3.2736 | 3.1109 | 2.1776 | 2.1776 | 2.1776
PROTRA_PP_hydropower_dammed | 1.3404 | 1.7274 | 1.2092 | 1.2092 | 1.2092
PROTRA_PP_hydropower_run_of_river | 1.6679 | 2.2752 | 1.5927 | 1.5927 | 1.5927
PROTRA_PP_liquid_fuels | 0.38833 | 0.37723 | 0.26406 | 0.26406 | 0.26406
PROTRA_PP_liquid_fuels_CCS | 0.58249 | 0.56585 | 0.3961 | 0.3961 | 0.3961
PROTRA_PP_nuclear | 8.8568 | 8.8568 | 6.1998 | 6.1998 | 6.1998
PROTRA_PP_oceanic | 7.1009 | 7.1009 | 3.728 | 2.4853 | 1.2427
PROTRA_PP_solar_CSP | 6.8931 | 4.2388 | 2.9672 | 2.9672 | 2.9672
PROTRA_PP_solar_open_space_PV | 1.7197 | 0.62133 | 0.29513 | 0.24853 | 0.22523
PROTRA_PP_solar_urban_PV | 1.8529 | 1.3758 | 0.65239 | 0.54366 | 0.49706
PROTRA_PP_solid_fossil | 4.2777 | 4.2777 | 2.9944 | 2.9944 | 2.9944
PROTRA_PP_solid_fossil_CCS | 6.4166 | 6.4166 | 4.4916 | 4.4916 | 4.4916
PROTRA_PP_waste | 8.363 | 8.1583 | 5.4137 | 5.0712 | 4.7287
PROTRA_PP_waste_CCS | 12.5444 | 12.2374 | 8.1206 | 7.6068 | 7.093
PROTRA_PP_wind_offshore | 2.5391 | 2.3522 | 1.398 | 1.3048 | 1.2737
PROTRA_PP_wind_onshore | 1.4757 | 1.2427 | 0.80773 | 0.76113 | 0.74559
For CCS, for the sake of simplicity we assume 1.5x costs of the non-CCS respective plants
since no data was found for all cases for the low and high scenario, I introduce now ad hoce +-30% values variation with relation to medium from the year 2030.
THIS SHOULD BE IMPROVED.

## PRO_FLEXOPT
CAPACITY_INVESTMENT_COST_PRO_FLEXOPT_LOW | [mil. 2015$/MW]
PRO_FLEXOPT | 2015 | 2020 | 2030 | 2040 | 2050 | References | Comments
PROSUP_P2H_heat_pump | 1.4251 | 1.4251 | 1.3051 | 1.1852 | 1.0652 | [14]
PROSUP_P2H_electric_boiler | 0.656 | 0.656 | 0.61521 | 0.57442 | 0.53363 | [14]
PROSUP_elec_2_hydrogen | 1.6487 | 1.4247 | 1.1111 | 0.95604 | 0.80098 | [1], [2], [3], [4], [5], [6], [7], [8], [9] | An equal distribution of current technologies (50 % AEL and 50 % PEM) over time is assumed.
PROSTO_V2G | 1.0217 | 1.0217 | 1.0217 | 1.0217 | 1.0217 | [11]
PROSTO_PHS | 3.0242 | 3.0242 | 3.0242 | 3.0242 | 3.0242 | [10]
PROSTO_STATIONARY_BATTERIES | 0.49199 | 0.49199 | 0.37894 | 0.26589 | 0.15284 | [14] | Stationay batteries is assumed to be LFP technology
PRODEM_DSM | 0.027379 | 0.027379 | 0.027379 | 0.027379 | 0.027379 | [12], [13]
CAPACITY_INVESTMENT_COST_PRO_FLEXOPT_MEDIUM | [mil. 2015$/MW]
PRO_FLEXOPT | 2015 | 2020 | 2030 | 2040 | 2050 | References | Comments
PROSUP_P2H_heat_pump | 1.0962 | 1.0962 | 0.96365 | 0.92091 | 0.87817 | [14]
PROSUP_P2H_electric_boiler | 0.50462 | 0.50462 | 0.47736 | 0.45586 | 0.43436 | [14]
PROSUP_elec_2_hydrogen | 1.343 | 1.1336 | 0.78606 | 0.70172 | 0.61739 | [1], [2], [3], [4], [5], [6], [7], [8], [9] | An equal distribution of current technologies (50 % AEL and 50 % PEM) over time is assumed.
PROSTO_V2G | 0.78595 | 0.78595 | 0.78595 | 0.78595 | 0.78595 | [11]
PROSTO_PHS | 2.4931 | 2.4931 | 2.4931 | 2.4931 | 2.4931 | [10]
PROSTO_STATIONARY_BATTERIES | 0.37846 | 0.37846 | 0.16795 | 0.13772 | 0.11757 | [14] | Stationay batteries is assumed to be LFP technology
PRODEM_DSM | 0.021061 | 0.021061 | 0.021061 | 0.021061 | 0.021061 | [12], [13]
CAPACITY_INVESTMENT_COST_PRO_FLEXOPT_HIGH | [mil. 2015$/MW]
PRO_FLEXOPT | 2015 | 2020 | 2030 | 2040 | 2050 | References | Comments
PROSUP_P2H_heat_pump | 0.76737 | 0.76737 | 0.80026 | 0.83314 | 0.86603 | [14]
PROSUP_P2H_electric_boiler | 0.35323 | 0.35323 | 0.35399 | 0.35474 | 0.3555 | [14]
PROSUP_elec_2_hydrogen | 1.0374 | 0.84249 | 0.46102 | 0.44741 | 0.43379 | [1], [2], [3], [4], [5], [6], [7], [8], [9] | An equal distribution of current technologies (50 % AEL and 50 % PEM) over time is assumed.
PROSTO_V2G | 0.55017 | 0.55017 | 0.55017 | 0.55017 | 0.55017 | [11]
PROSTO_PHS | 1.6066 | 1.6066 | 1.6066 | 1.6066 | 1.6066 | [10]
PROSTO_STATIONARY_BATTERIES | 0.26492 | 0.26492 | 0.20405 | 0.14317 | 0.082298 | [14] | Stationay batteries is assumed to be LFP technology
PRODEM_DSM | 0.014742 | 0.014742 | 0.014742 | 0.014742 | 0.014742 | [12], [13]
References
[1] IEA. (2019). The Future of Hydrogen. Report prepared by the IEA for the G20, Japan. Retrieved from https://webstore.iea.org/download/direct/2803
[2] H21 North of England Report (2019). Retrieved from https://www.h21.green/app/uploads/2019/01/H21-NoE-PRINT-PDF-FINAL-1.pdf
[3] IRENA. (2018). Hydrogen from renewable power: technology outlook for the energy transition. Retrieved from https://www.irena.org/publications/2018/Sep/Hydrogen-from-renewable-power
[4] Schmidt, O. (2017). Future cost and performance of water electrolysis: An expert elicitation study. Retrieved from https://spiral.imperial.ac.uk/bitstream/10044/1/51653/9/1-s2.0-S0360319917339435-main.pdf
[5] Brauns, J., & Turek, T. (2020). Alkaline water electrolysis powered by renewable energy: A review. Processes, 8(2), 248.
[6] Buttler, A., & Spliethoff, H. (2018). Current status of water electrolysis for energy storage, grid balancing and sector coupling via power-to-gas and power-to-liquids: A review. Renewable and Sustainable Energy Reviews, 82, 2440-2454.
[7] Grahn, M., Malmgren, E., Korberg, A. D., Taljegard, M., Anderson, J. E., Brynolf, S., ... & Wallington, T. J. (2022). Review of electrofuel feasibility—cost and environmental impact. Progress in Energy, 4(3), 032010.
[8] Saba, S. M., Müller, M., Robinius, M., & Stolten, D. (2018). The investment costs of electrolysis–A comparison of cost studies from the past 30 years. International journal of hydrogen energy, 43(3), 1209-1223.
[9] Schiebahn, S., Grube, T., Robinius, M., Tietze, V., Kumar, B., & Stolten, D. (2015). Power to gas: Technological overview, systems analysis and economic assessment for a case study in Germany. International journal of hydrogen energy, 40(12), 4285-4294.
[10] HydroWIRES. (2019). Energy Storage Technology and Cost Characterization Report. Retrieved from https://www.energy.gov/sites/prod/files/2019/07/f65/Storage%20Cost%20and%20Performance%20Characterization%20Report_Final.pdf
[11] Clean Energy Reviews. (June 20, 2023). Bidirectional Chargers Explained - V2G Vs V2H Vs V2L. https://www.cleanenergyreviews.info/blog/bidirectional-ev-charging-v2g-v2h-v2l Retrieved July 2, 2023
[12] Smart Energy International. (August 24, 2017). Indian gov to subsidise smart meter costs for consumers. https://www.smart-energy.com/regional-news/asia/smart-meters-price-india/ Retrieved July 2, 2023
[13] https://www.hep.hr/ods/pristup-mrezi/cesta-pitanja-170/kako-definirati-prikljucnu-snagu-za-kupce-kategorije-kucanstvo/538
[14] NREL. (2023). Annual Technology Baseline. https://atb.nrel.gov/electricity/2022/utility-scale_battery_storage Retrieved July 7, 2023