## World
| Material intensity of technologies | [18 empty] | Embodied primary energy intensity materials |  |  |  | Minerals' recycling rates | [7 empty] | Projection of materials' demand for the rest of the economy (without RES elec and EV batteries) |  | Historical mineral consumption for the rest of the economy (without RES elec and EV batteries)
| kg/new MW | kg/new MW | kg/new MW | kg/new MW | kg/new MW | kg/new MW | kg/new MW | kg/new MW | kg/new MW | kg/new MW of each RES var elec techn | kg/new MW of each RES var elec techn | kg/unit | kg/unit | kg/unit | kg/m | kg/m | kg/m | kg/m | kg/m | virgin materials | recycled materials |  |  | min range current recycling rates minerals (EOL) | MAX range current recycling rates minerals (EOL) | Current recycling rates minerals (EOL) | min range current recycling rates minerals (RC) | MAX range current recycling rates minerals (RC) | Current recycling rates minerals (RC) | Reserves_2015 | Resources_2015 | M(t)=a*GDP[T$](t)+b [tonnes] |  | (tonnes/yr) | [22 empty] | Initial stocks | Average residence time
| CSP | PV | wind onshore | wind offshore | LiMnO2 battery | NMC622 battery | NMC811 battery | NCA battery | LFP battery | material overgrid high power | Inter-regional grids (HVDC) | EV charger (home) | EV charger (normal) | EV charger (quick) | EV grid-to-charger (low voltage) | EV grid-to-charger (low-medium voltage) | EV grid-to-charger medium voltage) | EV grid-to-charger (high voltage) | Electrification railway track | MJ/kg | MJ/Kg |  |  | share | share | share | share | share | share | Mt | Mt | a | b | 1994 | 1995 | 1996 | 1997 | 1998 | 1999 | 2000 | 2001 | 2002 | 2003 | 2004 | 2005 | 2006 | 2007 | 2008 | 2009 | 2010 | 2011 | 2012 | 2013 | 2014 | 2015 | 2016 | Mt | years
Construction phase
Adhesive | 0 |  | 0.74 | 0.74 | 0 | 0 | 0 | 0 | 0 | 0 | 0 | 0 | 0 | 0 | 0 | 0 | 0 | 0 | 0 | 100 | 0 |  |  |  |  | 0 |  |  | 0 | 0 | 0 | 0 | 0 | 0 | 0 | 0 | 0 | 0 | 0 | 0 | 0 | 0 | 0 | 0 | 0 | 0 | 0 | 0 | 0 | 0 | 0 | 0 | 0 | 0 | 0 | 0 | 0 | 40
Aluminium (Al) | 740 |  | 2030 | 9400 | 1396.5 | 756 | 756 | 759.1304 | 938.8235 | 7362 | 100 | 0 | 0 | 0 | 0 | 0.173 | 1.215 | 1.215 | 0 | 218 | 29 |  |  | 0.42 | 0.7 | 0.56 | 0.34 | 0.36 | 0.35 | 28000 | 75000 | 1418922.8606 | -30056858.8832 | 29538461.5385 | 30297592.3077 | 31985640 | 33362595.3846 | 34734600.7692 | 36259782.3077 | 37326065.3846 | 37315575.3846 | 40068286.1538 | 42966123.0769 | 45855580 | 48887143.0769 | 51861136.1538 | 57911502.3077 | 60546123.0769 | 56631815.3846 | 62412745.3846 | 67173292.3077 | 69321044.6154 | 71686989.2308 | 75676307.6923 | 85849278.4615 | 87060174.6154 | 281.2633 | 40
Aluminium mirrors | 3280 |  | 0 | 0 | 0 | 0 | 0 | 0 | 0 | 0 | 0 | 0 | 0 | 0 | 0 | 0 | 0 | 0 | 0 | 0 | 0 |  |  |  |  | 0 |  |  | 0 | 0 | 0 | 0 | 0 | 0 | 0 | 0 | 0 | 0 | 0 | 0 | 0 | 0 | 0 | 0 | 0 | 0 | 0 | 0 | 0 | 0 | 0 | 0 | 0 | 0 | 0 | 0 | 0 | 40
Cadmium (Cd) | 0 |  | 0 | 0 | 0 | 0 | 0 | 0 | 0 | 0 | 0 | 0 | 0 | 0 | 0 | 0 | 0 | 0 | 0 | 264 | 88 |  |  |  |  | 0.15 | 0.25 | 0.75 | 0.5 | 0.5 | 6 | 69.8295 | 16338.4256 | 18200 | 20100 | 18900 | 20300 | 20200 | 20000 | 20300 | 20000 | 17800 | 18390 | 18590 | 20090 | 19880 | 18670 | 21550 | 20210 | 22560 | 20230 | 20700 | 21760 | 22070 | 22740 | 23260 | 0 | 40
Carbon fiber | 0 |  | 1500 | 3800 | 0 | 0 | 0 | 0 | 0 | 0 | 0 | 0 | 0 | 0 | 0 | 0 | 0 | 0 | 0 | 200 | 0 |  |  |  |  | 0 |  |  | 0 | 0 | 0 | 0 | 0 | 0 | 0 | 0 | 0 | 0 | 0 | 0 | 0 | 0 | 0 | 0 | 0 | 0 | 0 | 0 | 0 | 0 | 0 | 0 | 0 | 0 | 0 | 0 | 0 | 40
Cement | 250000 |  | 561600 | 24000 | 0 | 0 | 0 | 0 | 0 | 48 | 0 | 0 | 1200 | 2400 | 0 | 0 | 180 | 180 | 0 | 4.5 | 0 |  |  |  |  | 0 |  |  | 0 | 0 | 0 | 0 | 0 | 0 | 0 | 0 | 0 | 0 | 0 | 0 | 0 | 0 | 0 | 0 | 0 | 0 | 0 | 0 | 0 | 0 | 0 | 0 | 0 | 0 | 0 | 0 | 0 | 40
Chromium (Cr) | 2200 |  | 0 | 0 | 0 | 0 | 0 | 0 | 0 | 0 | 0 | 0 | 0 | 0 | 0 | 0 | 0 | 0 | 0 | 83 | 27.6667 |  |  | 0.87 | 0.93 | 0.9 | 0.18 | 0.2 | 0.19 | 480 | 12000 | 198972.6921 | -3904104.7136 | 3814814.8148 | 5592572.5926 | 4518488.5185 | 5345619.0123 | 5506072.8395 | 5938131.6049 | 5864037.5309 | 4617083.9506 | 5567591.2346 | 5888398.8889 | 6184505.1852 | 7307691.9753 | 7504492.8395 | 8552635.5556 | 9032037.037 | 7410633.0864 | 9257954.9383 | 10291611.9753 | 10239779.2593 | 11643296.6667 | 11893815.9259 | 11511995.5556 | 11418632.1637 | 16.9154 | 40
Cobalt (Co) | 0 |  | 0 | 0 | 0 | 120 | 60 | 62.9068 | 0 | 0 | 0 | 0 | 0 | 0 | 0 | 0 | 0 | 0 | 0 | 285 | 95 |  |  |  |  | 0.32 |  |  | 0.68 | 7.2 | 145 | 4059.2293 | -131133.7458 | 26470.5882 | 36029.4118 | 38529.4118 | 40294.1176 | 53382.3529 | 49852.9412 | 57794.1176 | 68088.2353 | 78970.5882 | 80294.1176 | 88676.4706 | 95882.3529 | 102941.1765 | 108382.3529 | 117500 | 119411.7647 | 161764.7059 | 163235.2941 | 154411.7647 | 167647.0588 | 179411.7647 | 185294.1176 | 180882.3529 | 0.63864 | 40
Copper (Cu) | 3200 |  | 2700 | 22200 | 807.2 | 468 | 468 | 463.1553 | 543.5294 | 2044 | 125 | 0.7 | 1.5 | 120 | 0.044 | 0 | 0 | 0 | 10836 | 57 | 16.5 |  |  | 0.43 | 0.53 | 0.48 | 0.2 | 0.37 | 0.285 | 720 | 2100 | 296737.4949 | -410662.5663 | 11200000 | 11894880 | 12692970 | 13489220 | 14082890 | 14576160 | 14870800 | 15665780 | 15558530 | 15247700 | 15831970 | 16510030 | 17161930 | 17720460 | 18073200 | 18009130 | 18751630 | 19307980 | 20029659.754 | 21644986.7159 | 21756349.139 | 22323346.4084 | 23271658.524 | 406.3108 | 40
Diesel | 15600 |  | 5700 | 18080.8882 | 0 | 0 | 0 | 0 | 0 | 6200 | 0 | 0 | 0 | 0 | 0 | 0 | 0 | 0 | 0 | 38.5 | 0 |  |  |  |  | 0 |  |  | 0 | 0 | 0 | 0 | 0 | 0 | 0 | 0 | 0 | 0 | 0 | 0 | 0 | 0 | 0 | 0 | 0 | 0 | 0 | 0 | 0 | 0 | 0 | 0 | 0 | 0 | 0 | 0 | 0 | 40
Dysprosium (Dy) | 0 |  | 4.86 | 14.58 | 0 | 0 | 0 | 0 | 0 | 0 | 0 | 0 | 0 | 0 | 0 | 0 | 0 | 0 | 0 | 384.2 | 128.0667 |  |  |  |  | 0 | 0.01 | 0.1 | 0.055 | 0 | 0 | 0 | 0 | 0 | 0 | 0 | 0 | 0 | 0 | 0 | 0 | 0 | 0 | 0 | 0 | 0 | 0 | 0 | 0 | 0 | 0 | 0 | 0 | 0 | 0 | 0 | 0 | 40
Electric/electronic components | 0 |  | 450 | 450 | 0 | 0 | 0 | 0 | 0 | 0 | 0 | 0 | 0 | 0 | 0 | 0 | 0 | 0 | 0 | 2000 | 0 |  |  |  |  | 0 |  |  | 0 | 0 | 0 | 0 | 0 | 0 | 0 | 0 | 0 | 0 | 0 | 0 | 0 | 0 | 0 | 0 | 0 | 0 | 0 | 0 | 0 | 0 | 0 | 0 | 0 | 0 | 0 | 0 | 0 | 40
Evacuation lines (KM) | 150 |  | 0 | 0 | 0 | 0 | 0 | 0 | 0 | 0 | 0 | 0 | 0 | 0 | 0 | 0 | 0 | 0 | 0 | 120 | 0 |  |  |  |  | 0 |  |  | 0 | 0 | 0 | 0 | 0 | 0 | 0 | 0 | 0 | 0 | 0 | 0 | 0 | 0 | 0 | 0 | 0 | 0 | 0 | 0 | 0 | 0 | 0 | 0 | 0 | 0 | 0 | 0 | 0 | 40
Fiberglass | 310 |  | 6090 | 3800 | 0 | 0 | 0 | 0 | 0 | 1140 | 0 | 0 | 0 | 0 | 0 | 0 | 0 | 0 | 0 | 28 | 0 |  |  |  |  | 0 |  |  | 0 | 0 | 0 | 0 | 0 | 0 | 0 | 0 | 0 | 0 | 0 | 0 | 0 | 0 | 0 | 0 | 0 | 0 | 0 | 0 | 0 | 0 | 0 | 0 | 0 | 0 | 0 | 0 | 0 | 40
Foam glass | 2500 |  | 0 | 0 | 0 | 0 | 0 | 0 | 0 | 0 | 0 | 0 | 0 | 0 | 0 | 0 | 0 | 0 | 0 | 28 | 0 |  |  |  |  | 0 |  |  | 0 | 0 | 0 | 0 | 0 | 0 | 0 | 0 | 0 | 0 | 0 | 0 | 0 | 0 | 0 | 0 | 0 | 0 | 0 | 0 | 0 | 0 | 0 | 0 | 0 | 0 | 0 | 0 | 0 | 40
Galium (Ga) | 0 |  | 0 | 0 | 0 | 0 | 0 | 0 | 0 | 0 | 0 | 0 | 0 | 0 | 0 | 0 | 0 | 0 | 0 | 218 | 72.6667 |  |  |  |  | 0.005 | 0.25 | 0.5 | 0.375 | 0.0052 | 1 | 13.8703 | -545.3422 | 84.8 | 98.4 | 86.4 | 119.2 | 149.28 | 120 | 144 | 129.6 | 97.6 | 112 | 96 | 110.4 | 116.8 | 152 | 177.6 | 126.4 | 281.2 | 457.2 | 602.8 | 546.8 | 680.8 | 730.4 | 570 | 7.0021e-05 | 40
Glass | 130000 |  | 0 | 0 | 0 | 0 | 0 | 0 | 0 | 562 | 0 | 0 | 0 | 0 | 0 | 0 | 0 | 0 | 0 | 23.5 | 0 |  |  |  |  | 0 |  |  | 0 | 0 | 0 | 0 | 0 | 0 | 0 | 0 | 0 | 0 | 0 | 0 | 0 | 0 | 0 | 0 | 0 | 0 | 0 | 0 | 0 | 0 | 0 | 0 | 0 | 0 | 0 | 0 | 0 | 40
Glass reinforcing plastic (GRP) | 0 |  | 950 | 950 | 0 | 0 | 0 | 0 | 0 | 0 | 0 | 0 | 0 | 0 | 0 | 0 | 0 | 0 | 0 | 100 | 0 |  |  |  |  | 0 |  |  | 0 | 0 | 0 | 0 | 0 | 0 | 0 | 0 | 0 | 0 | 0 | 0 | 0 | 0 | 0 | 0 | 0 | 0 | 0 | 0 | 0 | 0 | 0 | 0 | 0 | 0 | 0 | 0 | 0 | 40
Graphite (battery grade) | 0 |  | 0 | 0 | 952.4 | 486.2 | 486.2 | 423.5 | 576.4 | 0 | 0 | 0 | 0 | 0 | 0 | 0 | 0 | 0 | 0 | 68 | 22.6667 |  |  | 0 | 0 | 0 |  |  | 0 | 21 | 670 | 11564.7579 | -330944.577 | 351560 | 397120 | 377400 | 395080 | 442680 | 470560 | 582760 | 554880 | 633760 | 679320 | 693600 | 700400 | 585282 | 588702 | 513129 | 325042 | 473267 | 503128 | 480927 | 128980 | 242601 | 418850 | 293478 | 0 | 40
gravel (roads, protection…) | 500000 |  | 11900 | 900000 | 0 | 0 | 0 | 0 | 0 | 0 | 0 | 0 | 0 | 0 | 0 | 0 | 0 | 0 | 0 | 0.083 | 0 |  |  |  |  | 0 |  |  | 0 | 0 | 0 | 0 | 0 | 0 | 0 | 0 | 0 | 0 | 0 | 0 | 0 | 0 | 0 | 0 | 0 | 0 | 0 | 0 | 0 | 0 | 0 | 0 | 0 | 0 | 0 | 0 | 0 | 40
Indium (In) | 0 |  | 0 | 0 | 0 | 0 | 0 | 0 | 0 | 0 | 0 | 0 | 0 | 0 | 0 | 0 | 0 | 0 | 0 | 3320 | 1106.6667 |  |  |  |  | 0.005 | 0.25 | 0.5 | 0.375 | 0.011 | 0.0471 | 12.0037 | -278.2016 | 145 | 239 | 200 | 230 | 230 | 215 | 335 | 408 | 406 | 381 | 382 | 597 | 628 | 611 | 638 | 600 | 564 | 590 | 634 | 639 | 631 | 429 | 210 | 6.9827e-05 | 40
Iron (Fe) | 650000 |  | 22000 | 0 | 0 | 0 | 0 | 0 | 486.3529 | 29683 | 435 | 0 | 0 | 180 | 0 | 0 | 0 | 0 | 0 | 25 | 9.4 |  |  | 0.52 | 0.9 | 0.71 | 0.28 | 0.52 | 0.4 | 160000 | 800000 | 0 | 0 | 0 | 0 | 0 | 0 | 0 | 0 | 0 | 0 | 0 | 0 | 0 | 0 | 0 | 0 | 0 | 0 | 0 | 0 | 0 | 0 | 0 | 0 | 0 | 17553.1921 | 40
KNO3 mined | 220000 |  | 0 | 0 | 0 | 0 | 0 | 0 | 0 | 0 | 0 | 0 | 0 | 0 | 0 | 0 | 0 | 0 | 0 | 21.5 | 0 |  |  |  |  | 0 |  |  | 0 | 0 | 0 | 0 | 0 | 0 | 0 | 0 | 0 | 0 | 0 | 0 | 0 | 0 | 0 | 0 | 0 | 0 | 0 | 0 | 0 | 0 | 0 | 0 | 0 | 0 | 0 | 0 | 0 | 40
Asphalt | 0 |  | 0 | 0 | 0 | 0 | 0 | 0 | 0 | 7500 | 0 | 0 | 0 | 0 | 0 | 0 | 0 | 0 | 0 | 3 | 0 |  |  |  |  | 0 |  |  | 0 | 0 | 0 | 0 | 0 | 0 | 0 | 0 | 0 | 0 | 0 | 0 | 0 | 0 | 0 | 0 | 0 | 0 | 0 | 0 | 0 | 0 | 0 | 0 | 0 | 0 | 0 | 0 | 0 | 40
Lime | 11000 |  | 0 | 0 | 0 | 0 | 0 | 0 | 0 | 0 | 0 | 0 | 0 | 0 | 0 | 0 | 0 | 0 | 0 | 5.3 | 0 |  |  |  |  | 0 |  |  | 0 | 0 | 0 | 0 | 0 | 0 | 0 | 0 | 0 | 0 | 0 | 0 | 0 | 0 | 0 | 0 | 0 | 0 | 0 | 0 | 0 | 0 | 0 | 0 | 0 | 0 | 0 | 0 | 0 | 40
Limestone | 170000 |  | 0 | 0 | 0 | 0 | 0 | 0 | 0 | 0 | 0 | 0 | 0 | 0 | 0 | 0 | 0 | 0 | 0 | 0.85 | 0 |  |  |  |  | 0 |  |  | 0 | 0 | 0 | 0 | 0 | 0 | 0 | 0 | 0 | 0 | 0 | 0 | 0 | 0 | 0 | 0 | 0 | 0 | 0 | 0 | 0 | 0 | 0 | 0 | 0 | 0 | 0 | 0 | 0 | 40
Lithium (Li) | 0 |  | 0 | 0 | 96 | 78 | 66 | 48.2981 | 60.7059 | 0 | 0 | 0 | 0 | 0 | 0 | 0 | 0 | 0 | 0 | 853 | 284.3333 |  |  |  |  | 0.15 | 0 | 0 | 0.15 | 13.5 | 39.5 | 450.9301 | -11006.2136 | 6400 | 8670 | 10620 | 10610 | 8870 | 9370 | 10170 | 10480 | 10830 | 12770 | 13020 | 17070 | 17140 | 15140 | 17910 | 13460 | 18310 | 24050 | 24600 | 21300 | 20550 | 20590 | 27020 | 0.037089 | 40
Lubricant | 0 |  | 640 | 640 | 0 | 0 | 0 | 0 | 0 | 0 | 0 | 0 | 0 | 0 | 0 | 0 | 0 | 0 | 0 | 100 | 0 |  |  |  |  | 0 |  |  | 0 | 0 | 0 | 0 | 0 | 0 | 0 | 0 | 0 | 0 | 0 | 0 | 0 | 0 | 0 | 0 | 0 | 0 | 0 | 0 | 0 | 0 | 0 | 0 | 0 | 0 | 0 | 0 | 0 | 40
Magnesium (Mg) | 3000 |  | 0 | 0 | 0 | 0 | 0 | 0 | 0 | 0 | 0 | 0 | 0 | 0 | 0 | 0 | 0 | 0 | 0 | 220 | 73.3333 |  |  |  |  | 0.39 | 0.33 | 0.33 | 0.33 | 2400 | 12000 | 27176.958 | -658224.5604 | 420895.5224 | 589552.2388 | 564179.1045 | 573124.3284 | 591034.7761 | 508935.2239 | 629830.7463 | 626845.6716 | 644746.1194 | 759651.4925 | 887969.7015 | 928198.209 | 1007102.6866 | 1120185.5224 | 998830 | 875671.9403 | 1139001.0448 | 1199505.0746 | 1249861.3433 | 1352316.4179 | 1486977.3134 | 1443626.2687 | 1482947.3134 | 0 | 40
Manganese (Mn) | 2000 |  | 0 | 0 | 1422 | 120 | 60 | 0 | 0 | 0 | 0 | 0 | 0 | 0 | 0 | 0 | 0 | 0 | 0 | 57.6 | 19.2 |  |  |  |  | 0.53 | 0.37 | 0.37 | 0.37 | 570 | 1030 | 430051.8398 | -7026661.9759 | 10365079.3651 | 12642053.6508 | 12980476.9841 | 11934487.9365 | 11633280.6349 | 10141237.1429 | 11046219.0476 | 12030456.0317 | 12379612.381 | 13950700.9524 | 15712185.7143 | 17457907.4603 | 18135718.254 | 18866779.0476 | 21049961.2698 | 17698777.9365 | 23048823.3333 | 24123374.4444 | 24248944.6032 | 27386527.7778 | 27172827.619 | 27282347.7778 | 24344854.9206 | 195.9866 | 40
Heavy machinery (depreciation and reposition) | 100 |  | 36.5385 | 115.9031 | 0 | 0 | 0 | 0 | 0 | 40 | 0 | 0 | 0 | 0 | 0 | 0 | 0 | 0 | 0 | 2000 | 0 |  |  |  |  | 0 |  |  | 0 | 0 | 0 | 0 | 0 | 0 | 0 | 0 | 0 | 0 | 0 | 0 | 0 | 0 | 0 | 0 | 0 | 0 | 0 | 0 | 0 | 0 | 0 | 0 | 0 | 0 | 0 | 0 | 0 | 40
Concrete | 0 |  | 0 | 0 | 0 | 0 | 0 | 0 | 0 | 130000 | 1160 | 0 | 0 | 0 | 0 | 0 | 0 | 0 | 0 | 0.95 | 0 |  |  |  |  | 0 |  |  | 0 | 0 | 0 | 0 | 0 | 0 | 0 | 0 | 0 | 0 | 0 | 0 | 0 | 0 | 0 | 0 | 0 | 0 | 0 | 0 | 0 | 0 | 0 | 0 | 0 | 0 | 0 | 0 | 0 | 40
Molybdenum (Mo) | 200 |  | 0 | 0 | 0 | 0 | 0 | 0 | 0 | 0 | 0 | 0 | 0 | 0 | 0 | 0 | 0 | 0 | 0 | 378 | 126 |  |  |  |  | 0.3 | 0.33 | 0.33 | 0.33 | 11 | 14 | 6601.8308 | -105284.1187 | 161194.0299 | 202985.0746 | 189552.2388 | 205960.1493 | 201482.5373 | 192527.3134 | 201482.5373 | 196994.9254 | 182059.5522 | 195482.3881 | 237253.4328 | 277521.9403 | 277461.9403 | 316147.9104 | 329400.7463 | 329020.7463 | 365924.1791 | 392479.8507 | 380319.5522 | 382954.6269 | 397080 | 346786.2687 | 410877.9104 | 2.3034 | 40
NaNO3 mined | 340000 |  | 0 | 0 | 0 | 0 | 0 | 0 | 0 | 0 | 0 | 0 | 0 | 0 | 0 | 0 | 0 | 0 | 0 | 21.5 | 0 |  |  |  |  | 0 |  |  | 0 | 0 | 0 | 0 | 0 | 0 | 0 | 0 | 0 | 0 | 0 | 0 | 0 | 0 | 0 | 0 | 0 | 0 | 0 | 0 | 0 | 0 | 0 | 0 | 0 | 0 | 0 | 0 | 0 | 40
NaNO3 synthetic | 340000 |  | 0 | 0 | 0 | 0 | 0 | 0 | 0 | 0 | 0 | 0 | 0 | 0 | 0 | 0 | 0 | 0 | 0 | 0 | 0 |  |  |  |  | 0 |  |  | 0 | 0 | 0 | 0 | 0 | 0 | 0 | 0 | 0 | 0 | 0 | 0 | 0 | 0 | 0 | 0 | 0 | 0 | 0 | 0 | 0 | 0 | 0 | 0 | 0 | 0 | 0 | 0 | 0 | 40
Neodymium (Nd) | 0 |  | 61 | 183 | 0 | 0 | 0 | 0 | 0 | 0 | 0 | 0 | 0 | 0 | 0 | 0 | 0 | 0 | 0 | 384.2 | 128.0667 |  |  |  |  | 0 | 0.01 | 0.1 | 0.055 | 0 | 0 | 0 | 0 | 0 | 0 | 0 | 0 | 0 | 0 | 0 | 0 | 0 | 0 | 0 | 0 | 0 | 0 | 0 | 0 | 0 | 0 | 0 | 0 | 0 | 0 | 0 | 0 | 40
Nickel (Ni) | 940 |  | 111 | 111 | 0 | 366.5455 | 450.5455 | 402.4845 | 0 | 0 | 0 | 0 | 0 | 0 | 0 | 0 | 0 | 0 | 0 | 164 | 54.6667 |  |  | 0.57 | 0.63 | 0.6 | 0.29 | 0.41 | 0.35 | 81 | 130 | 59354.4818 | -959348.4288 | 1433846.1538 | 1599920 | 1630619.2308 | 1753606.1538 | 1814994.6154 | 1799460 | 1983955.3846 | 2076143.0769 | 2075963.0769 | 2106452.3077 | 2075303.0769 | 2244013.8462 | 2412474.6154 | 2673043.0769 | 2502452.3077 | 2161630.7692 | 2620959.2308 | 3588540 | 3940766.1538 | 4276687.6923 | 3594974.6154 | 3481152.3077 | 3179084.6154 | 7.3844 | 40
Over grid (15%) | 0 |  | 0 | 0 | 0 | 0 | 0 | 0 | 0 | 0 | 0 | 0 | 0 | 0 | 0 | 0 | 0 | 0 | 0 | 0 | 0 |  |  |  |  | 0 |  |  | 0 | 0 | 0 | 0 | 0 | 0 | 0 | 0 | 0 | 0 | 0 | 0 | 0 | 0 | 0 | 0 | 0 | 0 | 0 | 0 | 0 | 0 | 0 | 0 | 0 | 0 | 0 | 0 | 0 | 40
Over grid (5%) | 0 |  | 0 | 0 | 0 | 0 | 0 | 0 | 0 | 0 | 0 | 0 | 0 | 0 | 0 | 0 | 0 | 0 | 0 | 0 | 0 |  |  |  |  | 0 |  |  | 0 | 0 | 0 | 0 | 0 | 0 | 0 | 0 | 0 | 0 | 0 | 0 | 0 | 0 | 0 | 0 | 0 | 0 | 0 | 0 | 0 | 0 | 0 | 0 | 0 | 0 | 0 | 0 | 0 | 40
Paint | 0 |  | 670 | 670 | 0 | 0 | 0 | 0 | 0 | 11 | 0 | 0 | 0 | 0 | 0 | 0 | 11 | 11 | 0 | 70 | 0 |  |  |  |  | 0 |  |  | 0 | 0 | 0 | 0 | 0 | 0 | 0 | 0 | 0 | 0 | 0 | 0 | 0 | 0 | 0 | 0 | 0 | 0 | 0 | 0 | 0 | 0 | 0 | 0 | 0 | 0 | 0 | 0 | 0 | 40
Lead (Pb) | 0 |  | 0 | 0 | 0 | 0 | 0 | 0 | 0 | 1390 | 112 | 0 | 0 | 0 | 0 | 0 | 0 | 0 | 0.54 | 49 | 16.3333 |  |  | 0.52 | 0.95 | 0.735 | 0.42 | 0.63 | 0.525 | 87 | 2000 | 138709.2411 | -191827.6337 | 5360000 | 5588900 | 5628050 | 5876870 | 5965070 | 6273170 | 6641580 | 6590070 | 6787910 | 6974710 | 7020200 | 7634060 | 8066020 | 8277050 | 8675290 | 8786330 | 9440740 | 9999190 | 10084990 | 11248421.6222 | 9924500 | 10042733.7577 | 9466412.4846 | 78.3272 | 40
Plastics | 0 |  | 1940 | 9200 | 2126.85 | 1007.38 | 1088.45 | 1285.68 | 1716.17 | 970 | 0 | 7.5 | 0 | 0 | 0 | 0 | 0 | 0 | 0 | 80.5 | 0 |  |  |  |  | 0 |  |  | 0 | 0 | 0 | 0 | 0 | 0 | 0 | 0 | 0 | 0 | 0 | 0 | 0 | 0 | 0 | 0 | 0 | 0 | 0 | 0 | 0 | 0 | 0 | 0 | 0 | 0 | 0 | 0 | 0 | 40
Polypropylene | 500 |  | 0 | 0 | 0 | 0 | 0 | 0 | 0 | 190 | 15 | 0 | 0 | 0 | 0 | 0 | 0 | 0 | 0 | 95.4 | 0 |  |  |  |  | 0 |  |  | 0 | 0 | 0 | 0 | 0 | 0 | 0 | 0 | 0 | 0 | 0 | 0 | 0 | 0 | 0 | 0 | 0 | 0 | 0 | 0 | 0 | 0 | 0 | 0 | 0 | 0 | 0 | 0 | 0 | 40
Rock | 1300000 |  | 0 | 0 | 0 | 0 | 0 | 0 | 0 | 0 | 0 | 0 | 0 | 0 | 0 | 0 | 0 | 0 | 0 | 1 | 0 |  |  |  |  | 0 |  |  | 0 | 0 | 0 | 0 | 0 | 0 | 0 | 0 | 0 | 0 | 0 | 0 | 0 | 0 | 0 | 0 | 0 | 0 | 0 | 0 | 0 | 0 | 0 | 0 | 0 | 0 | 0 | 0 | 0 | 40
Rock wool | 4700 |  | 0 | 0 | 0 | 0 | 0 | 0 | 0 | 0 | 0 | 0 | 0 | 0 | 0 | 0 | 0 | 0 | 0 | 16.6 | 0 |  |  |  |  | 0 |  |  | 0 | 0 | 0 | 0 | 0 | 0 | 0 | 0 | 0 | 0 | 0 | 0 | 0 | 0 | 0 | 0 | 0 | 0 | 0 | 0 | 0 | 0 | 0 | 0 | 0 | 0 | 0 | 0 | 0 | 40
Sand | 1900 |  | 16560 | 16560 | 0 | 0 | 0 | 0 | 0 | 160000 | 0 | 0 | 0 | 0 | 0 | 0 | 0 | 0 | 0 | 0.081 | 0 |  |  |  |  | 0 |  |  | 0 | 0 | 0 | 0 | 0 | 0 | 0 | 0 | 0 | 0 | 0 | 0 | 0 | 0 | 0 | 0 | 0 | 0 | 0 | 0 | 0 | 0 | 0 | 0 | 0 | 0 | 0 | 0 | 0 | 40
Selenium (Se) | 0 |  | 0 | 0 | 0 | 0 | 0 | 0 | 0 | 0 | 0 | 0 | 0 | 0 | 0 | 0 | 0 | 0 | 0 | 22.8 | 7.6 |  |  | 0 | 0 | 0 | 0 | 0 | 0 | 0.12 | 0.2 | 15.2212 | 1070.9653 | 2160 | 2070 | 2250 | 1710 | 1460 | 1400 | 1460 | 1460 | 1410 | 1470 | 1330 | 2020 | 2160 | 2250 | 2220 | 2280 | 2150 | 2170 | 2250 | 2250 | 2310 | 2190 | 2250 | 1.3762e-05 | 40
Silicon sand | 92000 |  | 0 | 0 | 0 | 0 | 0 | 0 | 0 | 0 | 0 | 0 | 0 | 0 | 0 | 0 | 0 | 0 | 0 | 0.1 | 0 |  |  |  |  | 0 |  |  | 0 | 0 | 0 | 0 | 0 | 0 | 0 | 0 | 0 | 0 | 0 | 0 | 0 | 0 | 0 | 0 | 0 | 0 | 0 | 0 | 0 | 0 | 0 | 0 | 0 | 0 | 0 | 0 | 0 | 40
Sillicon wafer modules | 0 |  | 0 | 0 | 0 | 0 | 0 | 0 | 0 | 0 | 0 | 0 | 0 | 0 | 0 | 0 | 0 | 0 | 0 | 2000 | 0 |  |  |  |  | 0 |  |  | 0 | 0 | 0 | 0 | 0 | 0 | 0 | 0 | 0 | 0 | 0 | 0 | 0 | 0 | 0 | 0 | 0 | 0 | 0 | 0 | 0 | 0 | 0 | 0 | 0 | 0 | 0 | 0 | 0 | 40
Silver (Ag) | 13 |  | 0 | 0 | 0 | 0 | 0 | 0 | 0 | 0 | 0 | 0 | 0 | 0 | 0 | 0 | 0 | 0 | 1.62 | 1580 | 526.6667 |  |  | 0.3 | 0.97 | 0.635 | 0.2 | 0.32 | 0.26 | 0.53 | 1.308 | 328.9104 | 7599.8497 | 18918.9189 | 20135.1351 | 20405.4054 | 22297.2973 | 23233.2432 | 23773.7838 | 24449.4595 | 25250.2703 | 25375.4054 | 25365.4054 | 26967.027 | 28028.1081 | 27032.1622 | 27888.1081 | 28403.7838 | 29425.1351 | 30416.4865 | 30146.4865 | 31297.8378 | 32869.7297 | 33636.2162 | 30388.9189 | 29769.7297 | 1.25 | 40
Site preparation (soil works), etc. | 18000000 |  | 1500000 | 12000000 | 0 | 0 | 0 | 0 | 0 | 0 | 0 | 0 | 0 | 0 | 0 | 0 | 0 | 0 | 0 | 0.45 | 0 |  |  |  |  | 0 |  |  | 0 | 0 | 0 | 0 | 0 | 0 | 0 | 0 | 0 | 0 | 0 | 0 | 0 | 0 | 0 | 0 | 0 | 0 | 0 | 0 | 0 | 0 | 0 | 0 | 0 | 0 | 0 | 0 | 0 | 40
Tin (Sn) | 0 |  | 0 | 0 | 0 | 0 | 0 | 0 | 0 | 64 | 0 | 0 | 0 | 0 | 0 | 0 | 0 | 0 | 0 | 250 | 83.3333 |  |  |  |  | 0.75 | 0.22 | 0.22 | 0.22 | 4.8 | 76.2 | 1781.4334 | 210900.6637 | 228205.1282 | 257632.3077 | 281941.2821 | 308794.359 | 295853.8462 | 313692.5641 | 355910.2564 | 314794.6154 | 297947.9487 | 329709.2308 | 380641.2821 | 377637.1795 | 372911.0256 | 381887.4359 | 324689.2308 | 293746.1538 | 326715.641 | 326189.7436 | 305671.0256 | 291294.6154 | 332534.6154 | 328876.9231 | 307620.7692 | 4.6556 | 40
Soda ash | 18000 |  | 0 | 0 | 0 | 0 | 0 | 0 | 0 | 0 | 0 | 0 | 0 | 0 | 0 | 0 | 0 | 0 | 0 | 0 | 0 |  |  |  |  | 0 |  |  | 0 | 0 | 0 | 0 | 0 | 0 | 0 | 0 | 0 | 0 | 0 | 0 | 0 | 0 | 0 | 0 | 0 | 0 | 0 | 0 | 0 | 0 | 0 | 0 | 0 | 0 | 0 | 0 | 0 | 40
Steel | 240000 |  | 126100 | 400000 | 0 | 0 | 0 | 0 | 0 | 2651 | 200 | 3.5 | 2.14 | 90 | 0 | 0 | 2.93 | 2.93 | 0 | 56.7 | 9.4 |  |  |  |  | 0 | 0.28 | 0.52 | 0.4 | 0 | 0 | 0 | 0 | 0 | 0 | 0 | 0 | 0 | 0 | 0 | 0 | 0 | 0 | 0 | 0 | 0 | 0 | 0 | 0 | 0 | 0 | 0 | 0 | 0 | 0 | 0 | 0 | 40
Syntethic oil | 44000 |  | 0 | 0 | 0 | 0 | 0 | 0 | 0 | 2544 | 7 | 0 | 0 | 0 | 0 | 0 | 0 | 0 | 0 | 207 | 0 |  |  |  |  | 0 |  |  | 0 | 0 | 0 | 0 | 0 | 0 | 0 | 0 | 0 | 0 | 0 | 0 | 0 | 0 | 0 | 0 | 0 | 0 | 0 | 0 | 0 | 0 | 0 | 0 | 0 | 0 | 0 | 0 | 0 | 40
Tellurium (Te) | 0 |  | 0 | 0 | 0 | 0 | 0 | 0 | 0 | 0 | 0 | 0 | 0 | 0 | 0 | 0 | 0 | 0 | 0 | 57 | 19 |  |  |  |  | 0.005 | 0 | 0 | 0.005 | 0.024 | 0.04 | 0.49511 | 84.9621 | 117 | 175 | 122 | 109 | 123 | 116 | 110 | 109 | 89 | 95.2 | 112.7311 | 113.7927 | 115.0254 | 116.2825 | 116.847 | 116.292 | 117.6573 | 118.6877 | 119.5381 | 120.4555 | 121.4642 | 122.5083 | 123.48 | 1.3762e-05 | 40
Titanium (Ti) | 25 |  | 0 | 0 | 0 | 0 | 0 | 0 | 0 | 0 | 0 | 0 | 0 | 0 | 0 | 0 | 0 | 0 | 0 | 400 | 258 |  |  |  |  | 0.91 | 0.52 | 0.52 | 0.52 | 794 | 2000 | 0 | 0 | 0 | 0 | 0 | 0 | 0 | 0 | 0 | 0 | 0 | 0 | 0 | 0 | 0 | 0 | 0 | 0 | 0 | 0 | 0 | 0 | 0 | 0 | 0 | 2.3249 | 40
Titanium dioxide | 11.5 |  | 0 | 0 | 0 | 0 | 0 | 0 | 0 | 0 | 0 | 0 | 0 | 0 | 0 | 0 | 0 | 0 | 0 | 60 | 20 |  |  |  |  | 0 |  |  | 0 | 0 | 0 | 0 | 0 | 0 | 0 | 0 | 0 | 0 | 0 | 0 | 0 | 0 | 0 | 0 | 0 | 0 | 0 | 0 | 0 | 0 | 0 | 0 | 0 | 0 | 0 | 0 | 0 | 40
Vanadium (V) | 1.9 |  | 0 | 0 | 0 | 0 | 0 | 0 | 0 | 0 | 0 | 0 | 0 | 0 | 0 | 0 | 0 | 0 | 0 | 3710 | 1236.6667 |  |  |  |  | 0.005 | 0 | 0 | 0.005 | 15 | 63 | 1428.7959 | -27648.6135 | 32000 | 36000 | 35100 | 37100 | 42700 | 36300 | 41000 | 41800 | 51000 | 47900 | 51900 | 56400 | 57900 | 58500 | 61600 | 58790 | 71690 | 71490 | 74880 | 80380 | 82570 | 77760 | 78950 | 0 | 40
Wires | 0 |  | 640 | 640 | 0 | 0 | 0 | 0 | 0 | 0 | 0 | 0 | 0 | 0 | 0 | 0 | 0 | 0 | 0 | 36 | 0 |  |  |  |  | 0 |  |  | 0 | 0 | 0 | 0 | 0 | 0 | 0 | 0 | 0 | 0 | 0 | 0 | 0 | 0 | 0 | 0 | 0 | 0 | 0 | 0 | 0 | 0 | 0 | 0 | 0 | 0 | 0 | 0 | 0 | 40
Zinc (Zn) | 650 |  | 0 | 0 | 0 | 0 | 0 | 0 | 0 | 200 | 0 | 0 | 0 | 0 | 0 | 0 | 0 | 0 | 0 | 72 | 9 |  |  | 0.19 | 0.6 | 0.395 | 0.18 | 0.27 | 0.225 | 230 | 1900 | 228745.783 | -113370.6928 | 9096774.1935 | 9393398.3871 | 9651342.9032 | 9728602.2581 | 9767051.9355 | 10270017.7419 | 11314959.0323 | 11495394.1935 | 11456364.5161 | 12281690.9677 | 12384266.7742 | 12899495.8065 | 13285312.5806 | 14316010.6452 | 15346098.7097 | 14955281.9355 | 15855117.7419 | 16110652.2581 | 16624181.2903 | 16878135.8065 | 17128590.3226 | 16473759.0323 | 16200184.5161 | 105.0754 | 40
0
0
0
0
0
0
0
0
0
0
0
0
0
0
0
0
0
0
0
0
0
0
0
0
0
0
0
0
0
0
0
| 0 | [20 empty] | 0
Operation and maintenance (yearly) | kg/(installed MW*year) | kg/(installed MW*year) | kg/(installed MW*year) | kg/(installed MW*year) | [18 empty] | 0
Adhesive | 0 | 0 | 0 | 0 | [18 empty] | 0
Aluminium (Al) | 0.78 | 0 | 10.8 | 10.8 | [18 empty] | 0
Aluminium mirrors | 0 | 0 | 0 | 0 | [18 empty] | 0
Cadmium (Cd) | 0 | 0 | 0 | 0 | [18 empty] | 0
Carbon fiber | 0 | 0 | 29.8 | 59.6 | [18 empty] | 0
Cement | 0 | 0 | 0 | 0 | [18 empty] | 0
Chromium (Cr) | 0 | 0 | 0 | 0 | [18 empty] | 0
Cobalt | 0 | 0 | 0 | 0
Copper (Cu) | 0 | 0 | 5.8 | 5.8 | [18 empty] | 0
Diesel | 3450 | 1294 | 65 | 356 | [18 empty] | 0
Dysprosium (Dy) | 0 | 0 | 0 | 0 | [18 empty] | 0
Electric/electronic components | 0 | 0 | 0 | 0 | [18 empty] | 0
Evacuation lines (KM) | 0 | 0 | 0 | 0 | [18 empty] | 0
Fiberglass | 0 | 0 | 122 | 122 | [18 empty] | 0
Foam glass | 0 | 0 | 0 | 0 | [18 empty] | 0
Galium (Ga) | 0 | 0 | 0 | 0 | [18 empty] | 0
Glass | 140 | 0 | 0 | 0 | [18 empty] | 0
Glass reinforcing plastic (GRP) | 0 | 0 | 19 | 19 | [18 empty] | 0
Graphite (batery grade) | 0 | 0 | 0 | 0
gravel (roads, protection…) | 0 | 0 | 0 | 0 | [18 empty] | 0
Indium (In) | 0 | 0 | 0 | 0
Iron (Fe) | 0 | 0 | 0 | 0 | [18 empty] | #DIV/0!
KNO3 mined | 0 | 0 | 0 | 0 | [18 empty] | 0
Asphalt | 0 | 0 | 0 | 0
Lime | 11 | 0 | 0 | 0
Limestone | 0 | 0 | 0 | 0
Lithium (Li) | 0 | 0 | 0 | 0
Lubricant | 0 | 0 | 25.6 | 25.6
Magnesium (Mg) | 3.2 | 0 | 0 | 0
Manganese (Mn) | 0 | 0 | 0 | 0
Heavy machinery (depreciation and reposition) | 0 | 0 | 0 | 0
Concrete | 0 | 0 | 0 | 0
Molybdenum (Mo) | 0 | 0 | 0 | 0
NaNO3 mined | 0 | 0 | 0 | 0
NaNO3 synthetic | 0 | 0 | 0 | 0
Neodymium (Nd) | 0 | 0 | 0 | 0
Nickel (Ni) | 0 | 0 | 0 | 0
Over grid (15%) | 0 | 0 | 0 | 0
Over grid (5%) | 0 | 0 | 0 | 0
Paint | 0 | 0 | 0 | 0
Lead (Pb) | 0 | 0 | 0 | 0
Plastics | 0 | 0 | 9.2 | 9.2
Polypropylene | 0 | 0 | 0 | 0
Rock | 0 | 0 | 0 | 0
Rock wool | 0 | 0 | 0 | 0
Sand | 0 | 0 | 0 | 0
Selenium | 0 | 0 | 0 | 0
Silicon sand | 98 | 0 | 0 | 0
Sillicon wafer modules | 0 | 2.56 | 0 | 0
Silver (Ag) | 0.014 | 0.04 | 0 | 0
Site preparation (soil works), etc. | 0 | 0 | 0 | 0
Tin (Sn) | 0 | 0 | 0 | 0
Soda ash | 0 | 0 | 0 | 0
Steel | 0 | 0 | 0 | 0
Syntethic oil | 2000 | 0 | 0 | 0
Tellurium (Te) | 0 | 0 | 0 | 0
Titanium (Ti) | 0 | 0 | 0 | 0
Titanium dioxide | 0 | 0 | 0 | 0
Vanadium (V) | 0 | 0 | 0 | 0
Wires | 0 | 0 | 0 | 0
Zinc (Zn) | 0 | 0 | 0 | 0
Clean,pumped Water | 12000000 | 0 | 0 | 0
Distilled,deionized water | 500000 | 20000 | 0 | 0
Fase mantenimiento wind
Suma fase mantenimiento solar
Self-electricity consumption | 10% | 0.5% | 2% | 2%
Decommissioning | 10% | 10% | 10% | 10% | 10%
Max recycling rates minerals | Dmnl | 0.95
EOL-RR minerals alt techn RES vs. total economy | Dmnl | 1
Embodied PE intensity clean water |  | 0.0025
Embodied PE intensity distilled water |  | 0.025
Mineral-content of compounds
Fe-content of steel | % | 74%
Cr-content of steel | % | 18%
Ni-content of steel | % | 8%
Historic improvement recycling rates minerals | annual growth | 0
All minerals virgin? (1: real share; 0: all virgin) | Dmnl | 1
current_EOL_RR_minerals_base_metals | Current recycling rates minerals (EOL)
METALS_W_I | share
Cu_W | 0.31
Al_W | 0.7
Fe_W | 0.3
Ni_W | 0.18
_MATRIX:ADDITIONAL_CU_HOUSEHOLD_VEHICLES_IN_RELATION_TO_ICE(POWER_TRAIN_I,TRANSPORT_MODE_I) | ADDITIONAL_CU_HOUSEHOLD_VEHICLES_IN_RELATION_TO_ICE |  |  | LIFETIME_VEHICLES_HOUSEHOLD |  |  |  | _SCALAR(PARAMETER) | SCRAP_RATE
POWER_TRAIN_I│kg Cu/vehicle | LDV | 2W | NMT | years |  |  |  | UNIT | DMNL
ICE_gasoline | 0 | 0 | 0 | 20 |  |  |  | _VALUE | 0.1
ICE_diesel | 0 | 0 | 0 | 10
ICE_LPG | 0 | 0 | 0 | 10
ICE_gas | 0 | 0 | 0 | 20
BEV | 20.19 | 1.575 | 0 | 20
PHEV | 15.31 | 0 | 0 | 10
HEV | 15.31 | 0 | 0 | 20
FCEV | 0 | 0 | 0
EV | 0 | 0 | 0
HPV | 0 | 0 | 0
_MATRIX:ADDITIONAL_CU_VEHICLES_IN_RELATION_TO_ICE(POWER_TRAIN_I,TRANSPORT_MODE_I) | ADDITIONAL_CU_VEHICLES_IN_RELATION_TO_ICE
TRANSPORT_VEHICLES_I│UNIT | LDV | MDV | HDV | BUS | 2W_3W
ICE_gasoline | 0 | 0 | 0 | 0 | 0
ICE_diesel | 0 | 0 | 0 | 0 | 0
ICE_LPG | 0 | 0 | 0 | 0 | 0
ICE_gas | 0 | 0 | 0 | 0 | 0
BEV | 20.19 | 20.19 | 0 | 54 | 1.575
PHEV | 15.31 | 15.31 | 54 | 71.21 | 0
HEV | 15.31 | 15.31 | 54 | 71.21 | 0
FCEV | 20.19 | 20.19 | 0 | 20.19 | 0
EV | 0 | 0 | 0 | 0 | 0
HPV | 0 | 0 | 0 | 0 | 0
_MATRIX:ADDITIONAL_CU_VEHICLES_IN_RELATION_TO_ICE(POWER_TRAIN_I,TRANSPORT_MODE_I)
TRANSPORT_VEHICLES_I│UNIT | MDV | HDV | BUS | RAIL
ICE_gasoline | 0 | 0 | 0 | 0
ICE_diesel | 0 | 0 | 0 | 0
ICE_LPG | 0 | 0 | 0 | 0
ICE_gas | 0 | 0 | 0 | 0
BEV | 20.19 | 0 | 54 | 0
PHEV | 15.31 | 54 | 71.21 | 0
HEV | 15.31 | 54 | 71.21 | 0
FCEV | 20.19 | 0 | 20.19 | 0
EV | 0 | 0 | 0 | 0
HPV | 0 | 0 | 0 | 0
_VECTOR(PARAMETER,E_BIKE_I) | ADDITIONAL_CU_EBIKES_IN_RELATION_TO_ICE | LIFETIME_EBIKE_VEHICLE
E_BIKE_I│UNIT | kg Cu/vehicle | years
Ebike | 0.606 | 10
_MATRIX:NUMBER_CHARGERS_PER_TYPE_OF_VEHICLE(home,BATTERY_VEHICLES_I)
TRANSPORT_VEHICLES_I│chargers/vehicle | LDV | MDV | HDV | Bus | 2W
ICE_gasoline | 0 | 0 | 0 | 0 | 0
ICE_diesel | 0 | 0 | 0 | 0 | 0
ICE_LPG | 0 | 0 | 0 | 0 | 0
ICE_gas | 0 | 0 | 0 | 0 | 0
BEV | 1 | 1 | 0 | 1 | 1
PHEV | 1 | 1 | 0 | 0 | 0
HEV | 0 | 0 | 0 | 0 | 0
FCEV | 0 | 0 | 0 | 0 | 0
EV | 0 | 0 | 0 | 0 | 0
HPV | 0 | 0 | 0 | 0 | 0
_MATRIX:NUMBER_CHARGERS_PER_TYPE_OF_VEHICLE(normal,BATTERY_VEHICLES_I)
TRANSPORT_VEHICLES_I│chargers/vehicle | LDV | MDV | HDV | Bus | 2W
ICE_gasoline | 0 | 0 | 0 | 0 | 0
ICE_diesel | 0 | 0 | 0 | 0 | 0
ICE_LPG | 0 | 0 | 0 | 0 | 0
ICE_gas | 0 | 0 | 0 | 0 | 0
BEV | 0.25 | 0.25 | 0 | 1 | 0.25
PHEV | 0.25 | 0.25 | 0 | 0 | 0
HEV | 0 | 0 | 0 | 0 | 0
FCEV | 0 | 0 | 0 | 0 | 0
EV | 0 | 0 | 0 | 0 | 0
HPV | 0 | 0 | 0 | 0 | 0
_MATRIX:NUMBER_CHARGERS_PER_TYPE_OF_VEHICLE(quick,BATTERY_VEHICLES_I)
TRANSPORT_VEHICLES_I│chargers/vehicle | LDV | MDV | HDV | Bus | 2W
ICE_gasoline | 0 | 0 | 0 | 0 | 0
ICE_diesel | 0 | 0 | 0 | 0 | 0
ICE_LPG | 0 | 0 | 0 | 0 | 0
ICE_gas | 0 | 0 | 0 | 0 | 0
BEV | 0.15 | 0 | 0 | 0 | 0
PHEV | 0.15 | 0 | 0 | 0 | 0
HEV | 0 | 0 | 0 | 0 | 0
FCEV | 0 | 0 | 0 | 0 | 0
EV | 0 | 0 | 0 | 0 | 0
HPV | 0 | 0 | 0 | 0 | 0
E_BIKE_I│chargers/vehicle | home | normal | quick
Ebike | 0 | 0 | 0
_VECTOR(PARAMETER,EV_CHARGERS_I) | LIFETIME_EV_CHARGERS | CAPACITY_PER_EV_CHARGER | LENGTH_ELECTRIC_GRID_TO_CONNECT_EV_CHARGERS | LIFETIME_ELECTRIC_GRID_TO_CONNECT_EV_CHARGERS
EV_CHARGERS_I│UNIT | years | kW | m/charger | years
home | 15 | 3.7 | 40 | 40
normal | 10 | 45 | 50 | 40
quick | 12 | 200 | 45 | 40
_SCALAR(PARAMETER) | INITIAL_RAILWAY_TRACKS_LENGTH | LIFETIME_RAILWAY_TRACKS | LIFETIME_RAILWAY_CATENARY
UNIT | km | years | years
_VALUE | 1524000 | 60 | 20
_VECTOR(PARAMETER,INDEX) | YEARS_I│UNIT | 2005 | 2006 | 2007 | 2008 | 2009 | 2010 | 2011 | 2012 | 2013 | 2014 | 2015
CHILE_TOTAL_ENERGY_CONSUMPTION_OF_Cu_MINING_HISTORICAL | km/locomotive | 3.5831 | 3.4232 | 3.2795 | 3.153 | 3.3328 | 3.1691 | 3.1322 | 3.105 | 3.0695 | 3.0266 | 3.0825
CHILE_TOTAL_ENERGY_CONSUMPTION_OF_Cu_MINING_HISTORICAL | DMNL | 1.455 | 1.4613 | 1.4659 | 1.4737 | 1.4798 | 1.4846 | 1.4876 | 1.4906 | 1.4935 | 1.4965 | 1.5
INITIAL_GLOBAL_URANIUM_EXTRACTION
EJ/year | 28.72
Note on B1: Iñigo: see D4.1 MEDEAS & Castro&Capellán-Pérez (2020), Energies: https://www.mdpi.com/1996-1073/13/12/3036
Note on AK1: Iñigo: see D4.1 MEDEAS & Castro&Capellán-Pérez (2020), Energies: https://www.mdpi.com/1996-1073/13/12/3036
Note on BM1: Iñigo: Own estimation of regressions from historical data from USGS (1990-2016), excepting for Te (1990-2003) due to data availability constraints
Note on BP1: Iñigo: Source: USGS and own estimations from USGS and UNEP (2011) https://www.usgs.gov/centers/nmic/historical-statistics-mineral-and-material-commodities-united-states https://www.usgs.gov/centers/nmic/commodity-statistics-and-information https://www.usgs.gov/centers/nmic/historical-global-statistics-mineral-and-material-commodities UNEP. “Recycling Rates of Metals. A Status Report.” International Resource Panel. United Nations Environment Programme, 2011.
Note on AY2: Iñigo: UNEP (2011)
Note on AZ2: Iñigo: UNEP (2011)
Note on BA2: Iñigo: UNEP (2011) mean of the minimum and maximum values if a range is reported
Note on BB2: Iñigo: UNEP (2011)
Note on BC2: Iñigo: UNEP (2011)
Note on BD2: Iñigo: UNEP (2011) mean of the minimum and maximum values if a range is reported
Note on BH2: Iñigo: Table 1 Task 2.2c.2 deliverable MEDEAS
Note on BK2: Iñigo: Table 1 Task 2.2c.2 deliverable MEDEAS
Note on CN2: Daniel: World7 data
Note on CO2: Daniel: Residence time of materials in the economy
Note on BA31: Iñigo: Own estimation based on Melin (2019). See: de Blas, I., Mediavilla, M., Capellán-Pérez, I., Duce, C., 2020. The limits of transport decarbonization under the current growth paradigm. Under review.
Note on BD31: Iñigo: own estimation based on Melin (2019) "State-of-the-art in reuse and recycling of lithium-ion batteries–A research review"
Note on BH41: Iñigo: includes sulphides and laterites
Note on BK41: Iñigo: includes sulphides and laterites
Note on BF54: carlos: con reciclado
Note on BF56: carlos: con reciclado
Note on BA60: Iñigo: no data in UNEP (2011). Assumption: if there is <1% at EOL, then RC should also be negligible.
Note on BD60: Iñigo: no data in UNEP (2011). Assumption: if there is <1% at EOL, then RC should also be negligible.
Note on BH61: Iñigo: includes ilmenite and rutile
Note on BK61: Iñigo: includes ilmenite and rutile
Note on BA63: Iñigo: no data in UNEP (2011). Assumption: if there is <1% at EOL, then RC should also be negligible.
Note on BD63: Iñigo: no data in UNEP (2011). Assumption: if there is <1% at EOL, then RC should also be negligible.
Note on AP67: carlos: Si se pierde un 10% de la energía por efecto joule (aquí hay pérdidas en carga además de pérdidas en la red). En su vida 1MW proporciona 1728000 MJ por tanto la ESOEI = 6,1 Con baterías recicladas y siguiendo a Dunn, la ESOEI aumentaría a 10,8 Luego está la fase de mantenimiento que aquí no está.
Note on C173: Iñigo: scenario 1 from (Ragnarsdóttir et al., 2012)
Note on A180: Iñigo: By-default, we considerer a stainless steel with Chrome (18%) and Nickel (8%) allow.
Note on A181: Iñigo: By-default, we considerer a stainless steel with Chrome (18%) and Nickel (8%) allow.
Note on A182: Iñigo: By-default, we considerer a stainless steel with Chrome (18%) and Nickel (8%) allow.
Note on B189: Iñigo: UNEP (2011) mean of the minimum and maximum values if a range is reported
Note on D293: Iñigo: Low voltage lines for home charger
Note on D294: Iñigo: Low-medium voltage lines for normal charger
Note on D295: Iñigo: Medium-high voltage lines for a quick charger (link transformer center with the charger) + High voltage lines for a quick charger (link distribution substation with power station transformer)

## calibration_BU_vs_RoE
Total flow materials extracted
PROVIDED BY THE MODEL | [11 empty] | total flow materials extracted cumulative 2005-2015
Mt/year | 2005 | 2006 | 2007 | 2008 | 2009 | 2010 | 2011 | 2012 | 2013 | 2014 | 2015 | Mt/Year
Adhesive | 0 | 1.3751e-05 | 1.8132e-05 | 2.5797e-05 | 2.3126e-05 | 2.9441e-05 | 3.5614e-05 | 2.5322e-05 | 3.7278e-05 | 4.9752e-05 | 5.638e-05 | 0.00031459
Aluminium (Al) | 21.9867 | 23.5651 | 25.6027 | 25.7215 | 25.6147 | 28.074 | 29.7702 | 30.7827 | 32.1646 | 35.0704 | 38.2792 | 316.6318
Aluminium mirrors | 0 | 0.00022028 | 0.000164 | 0.00077089 | 0.0015206 | 0.0014141 | 0.0028811 | 0.0040298 | 0.0019812 | 0.00037972 | 0.00010257 | 0.013464
Cadmium (Cd) | 0.017077 | 0.016579 | 0.016855 | 0.017957 | 0.017995 | 0.0185 | 0.017413 | 0.018198 | 0.018828 | 0.019238 | 0.019852 | 0.19849
Carbon fiber | 0.0022393 | 0.0309 | 0.04086 | 0.058211 | 0.054405 | 0.067891 | 0.084349 | 0.065085 | 0.089488 | 0.12083 | 0.15089 | 0.76515
Cement | 0.69316 | 11.1142 | 13.908 | 19.3386 | 17.1625 | 22.0191 | 26.1999 | 33.2078 | 43.3946 | 55.7105 | 71.8817 | 314.6301
Chromium (Cr) | 0.73077 | 0.78239 | 0.86587 | 0.83507 | 0.80306 | 0.95727 | 1.02 | 1.0695 | 1.1665 | 1.1677 | 1.1403 | 10.5385
Cobalt (Co) | 0.0652 | 0.069587 | 0.074225 | 0.078588 | 0.0902 | 0.10858 | 0.10695 | 0.10658 | 0.1152 | 0.1217 | 0.12494 | 1.0617
Copper (Cu) | 8.8071 | 9.2565 | 9.5328 | 9.6809 | 9.8071 | 10.1865 | 10.5411 | 11.208 | 11.7934 | 12.0583 | 12.6972 | 115.5688
Diesel | 0.0065665 | 0.24782 | 0.34566 | 0.49238 | 0.51921 | 0.71368 | 0.8266 | 0.70864 | 0.89731 | 1.1816 | 1.5617 | 7.5012
Dysprosium (Dy) | 0 | 9.2746e-05 | 0.00012342 | 0.00017778 | 0.00016269 | 0.00020259 | 0.00025423 | 0.00018771 | 0.00026162 | 0.0003617 | 0.00046584 | 0.0022903
Electric/electronic components | 7.2733e-05 | 0.0084457 | 0.011157 | 0.015902 | 0.014418 | 0.018533 | 0.022651 | 0.029077 | 0.036843 | 0.048461 | 0.062434 | 0.26799
Evacuation lines (KM) | 0 | 1.0074e-05 | 7.5e-06 | 3.5254e-05 | 6.9541e-05 | 6.4667e-05 | 0.00013176 | 0.00018429 | 9.0605e-05 | 1.7365e-05 | 4.6906e-06 | 0.00061574
Fiberglass | 0.0090425 | 0.14652 | 0.19575 | 0.27561 | 0.26403 | 0.3471 | 0.40783 | 0.31858 | 0.44219 | 0.57803 | 0.67276 | 3.6574
Foam glass | 0 | 0.0001679 | 0.000125 | 0.00058757 | 0.001159 | 0.0010778 | 0.002196 | 0.0030715 | 0.0015101 | 0.00028942 | 7.8176e-05 | 0.010262
Galium (Ga) | 0.00010985 | 0.00012696 | 0.0001584 | 0.00015522 | 0.00018114 | 0.00034308 | 0.00050686 | 0.00058368 | 0.00060066 | 0.00070221 | 0.00067611 | 0.0041442
Glass | 5.8848e-05 | 0.020632 | 0.023874 | 0.054947 | 0.088074 | 0.096989 | 0.15875 | 0.19968 | 0.1282 | 0.079912 | 0.091447 | 0.94257
Glass reinforcing plastic (GRP) | 0.0014083 | 0.019194 | 0.025214 | 0.035593 | 0.032801 | 0.041563 | 0.050303 | 0.037905 | 0.054019 | 0.071111 | 0.080961 | 0.45007
Graphite (battery grade) | 1.0531 | 0.73907 | 0.64104 | 0.516 | 0.45339 | 0.55735 | 0.56787 | 0.42212 | 0.24484 | 0.38204 | 0.43134 | 6.0081
gravel (roads, protection…) | 0 | 0.4772 | 0.71277 | 1.2956 | 1.5915 | 1.5322 | 2.8692 | 13.4545 | 13.7616 | 18.6559 | 35.3805 | 89.7309
Indium (In) | 0.00059402 | 0.00060696 | 0.00060646 | 0.00060908 | 0.00057203 | 0.00055937 | 0.00059199 | 0.00068269 | 0.00068056 | 0.00060648 | 0.00042653 | 0.0065362
Iron (Fe) | 1.2656e-05 | 0.31363 | 0.43185 | 0.63902 | 0.70981 | 0.96244 | 1.1477 | 1.1383 | 1.2815 | 1.5446 | 1.9847 | 10.1536
KNO3 mined | 0 | 0.014775 | 0.011 | 0.051706 | 0.10199 | 0.094845 | 0.19325 | 0.27029 | 0.13289 | 0.025469 | 0.0068795 | 0.90309
Asphalt | 0 | 0.158 | 0.23092 | 0.32437 | 0.3693 | 0.5438 | 0.59098 | 0.52758 | 0.65527 | 0.85715 | 1.159 | 5.4164
Lime | 4.6237e-06 | 0.00074364 | 0.00055556 | 0.0025922 | 0.00511 | 0.0047576 | 0.0096843 | 0.013548 | 0.0066883 | 0.0013221 | 0.00038398 | 0.04539
Limestone | 0 | 0.011417 | 0.0085 | 0.039955 | 0.078813 | 0.073289 | 0.14933 | 0.20886 | 0.10268 | 0.019681 | 0.005316 | 0.69784
Lithium (Li) | 0.049963 | 0.024724 | 0.01739 | 0.01672 | 0.015825 | 0.020264 | 0.023512 | 0.02275 | 0.020746 | 0.020359 | 0.02152 | 0.25377
Lubricant | 0.0018974 | 0.013969 | 0.018291 | 0.025646 | 0.024194 | 0.030538 | 0.036975 | 0.040738 | 0.053047 | 0.068907 | 0.088726 | 0.40293
Magnesium (Mg) | 0.5662 | 0.62228 | 0.6376 | 0.5635 | 0.5772 | 0.69137 | 0.72678 | 0.7712 | 0.83999 | 0.88088 | 0.87427 | 7.7513
Manganese (Mn) | 8.6557 | 8.6717 | 9.1802 | 9.2215 | 9.179 | 10.9409 | 11.2792 | 11.8694 | 12.753 | 12.7088 | 12.188 | 116.6475
Heavy machinery (depreciation and reposition) | 0 | 0.0015482 | 0.0021673 | 0.0030955 | 0.0032461 | 0.0044724 | 0.0051642 | 0.0043617 | 0.0055329 | 0.007325 | 0.0097486 | 0.046662
Concrete | 0 | 2.7631 | 4.0384 | 5.6726 | 6.4584 | 9.51 | 10.335 | 9.2263 | 11.4593 | 14.9899 | 20.2689 | 94.7218
Molybdenum (Mo) | 0.19426 | 0.2044 | 0.22481 | 0.23053 | 0.24008 | 0.26319 | 0.27168 | 0.2672 | 0.27199 | 0.2649 | 0.25975 | 2.6928
NaNO3 mined | 0 | 0.022834 | 0.017 | 0.07991 | 0.15762 | 0.14658 | 0.29865 | 0.41772 | 0.20537 | 0.039361 | 0.010632 | 1.3957
NaNO3 synthetic | 0 | 0.022834 | 0.017 | 0.07991 | 0.15762 | 0.14658 | 0.29865 | 0.41772 | 0.20537 | 0.039361 | 0.010632 | 1.3957
Neodymium (Nd) | 0 | 0.0011641 | 0.0015491 | 0.0022314 | 0.002042 | 0.0025428 | 0.0031909 | 0.0023561 | 0.0032837 | 0.0045398 | 0.0058469 | 0.028747
Nickel (Ni) | 0.89761 | 0.97966 | 1.0195 | 0.92622 | 0.90984 | 1.1702 | 1.4654 | 1.6034 | 1.5856 | 1.3987 | 1.334 | 13.2902
Over grid (15%) | 0 | 0 | 0 | 0 | 0 | 0 | 0 | 0 | 0 | 0 | 0 | 0
Over grid (5%) | 0 | 0 | 0 | 0 | 0 | 0 | 0 | 0 | 0 | 0 | 0 | 0
Paint | 1.453e-05 | 0.049987 | 0.036071 | 0.031798 | 0.025348 | 0.030228 | 0.035741 | 0.02955 | 0.04094 | 0.053648 | 0.063613 | 0.39694
Lead (Pb) | 2.023 | 2.1239 | 2.2023 | 2.2843 | 2.3701 | 2.5432 | 2.6468 | 2.7738 | 2.8417 | 2.6451 | 2.624 | 27.0783
Plastics | 0.7949 | 0.30505 | 0.16601 | 0.1851 | 0.1848 | 0.22377 | 0.25569 | 1.7966 | 1.9371 | 2.4312 | 4.0019 | 12.2821
Polypropylene | 0 | 0.0043522 | 0.0063368 | 0.0089837 | 0.010326 | 0.015079 | 0.016592 | 0.015035 | 0.018213 | 0.023487 | 0.031696 | 0.1501
Rock | 0 | 0.087306 | 0.065 | 0.30554 | 0.60269 | 0.56045 | 1.1419 | 1.5972 | 0.78524 | 0.1505 | 0.040652 | 5.3364
Rock wool | 0 | 0.00031564 | 0.000235 | 0.0011046 | 0.0021789 | 0.0020262 | 0.0041284 | 0.0057744 | 0.0028389 | 0.00054411 | 0.00014697 | 0.019293
Sand | 0 | 3.6785 | 5.3322 | 7.4977 | 8.3969 | 12.2607 | 13.4061 | 11.824 | 14.8144 | 19.3995 | 25.9875 | 122.5974
Selenium (Se) | 0.00202 | 0.0021413 | 0.0021863 | 0.00219 | 0.0021788 | 0.002105 | 0.0021476 | 0.0022408 | 0.0022742 | 0.0022649 | 0.00223 | 0.023979
Silicon sand | 7.2329e-05 | 0.006258 | 0.0047049 | 0.021775 | 0.042895 | 0.040067 | 0.081435 | 0.40735 | 0.36608 | 0.41543 | 0.68476 | 2.0708
Sillicon wafer modules | 0 | 0 | 0 | 0 | 0 | 0 | 0 | 0 | 0 | 0 | 0 | 0
Silver (Ag) | 0.01023 | 0.010134 | 0.010404 | 0.010665 | 0.011036 | 0.011225 | 0.011323 | 0.012072 | 0.012548 | 0.012362 | 0.011787 | 0.12379
Site preparation (soil works), etc. | 0 | 31.7132 | 42.3391 | 65.5452 | 66.9002 | 77.4074 | 109.961 | 190.862 | 206.508 | 272.129 | 449.618 | 1512.9831
Tin (Sn) | 0.094409 | 0.09485 | 0.091045 | 0.079407 | 0.077759 | 0.083233 | 0.081328 | 0.07716 | 0.07908 | 0.085778 | 0.084347 | 0.9284
Soda ash | 0 | 0.0012089 | 0.0009 | 0.0042305 | 0.0083449 | 0.00776 | 0.015811 | 0.022115 | 0.010873 | 0.0020838 | 0.00056287 | 0.073889
Steel | 0.01288 | 2.5014 | 3.3181 | 4.8139 | 4.4988 | 5.5887 | 7.0785 | 5.4151 | 7.221 | 9.8179 | 12.7497 | 63.0161
Syntethic oil | 0.00084066 | 0.057587 | 0.081756 | 0.12192 | 0.1479 | 0.20673 | 0.24365 | 0.23951 | 0.25745 | 0.30548 | 0.40287 | 2.0657
Tellurium (Te) | 0.00011325 | 0.00011449 | 0.0001155 | 0.00011567 | 0.00011588 | 0.00011721 | 0.0001183 | 0.00036136 | 0.00031452 | 0.0003594 | 0.00047364 | 0.0023192
Titanium (Ti) | 1.7662e-14 | 1.5111e-07 | 1.125e-07 | 5.2881e-07 | 1.0431e-06 | 9.7e-07 | 1.9764e-06 | 2.7645e-06 | 1.3592e-06 | 2.6067e-07 | 7.0665e-08 | 9.2369e-06
Titanium dioxide | 0 | 7.7232e-07 | 5.75e-07 | 2.7028e-06 | 5.3314e-06 | 4.9578e-06 | 1.0101e-05 | 1.4129e-05 | 6.9464e-06 | 1.3313e-06 | 3.5961e-07 | 4.7207e-05
Vanadium (V) | 0.056118 | 0.057275 | 0.058805 | 0.059684 | 0.062751 | 0.070698 | 0.071839 | 0.076 | 0.080237 | 0.079803 | 0.077256 | 0.75047
Wires | 0 | 0.011893 | 0.015682 | 0.022311 | 0.020001 | 0.025463 | 0.030801 | 0.0219 | 0.03224 | 0.043029 | 0.048761 | 0.27208
Zinc (Zn) | 7.8042 | 8.1865 | 8.8111 | 9.1135 | 9.1707 | 9.5717 | 9.7858 | 10.0368 | 10.1914 | 10.1406 | 9.8358 | 102.6482

## PV
_MATRIX:MATERIAL_INTENSITY_PV_CELLS(MATERIALS_I,PROTRA_PP_SOLAR_PV_SUBTECHNOLOGIES_I) | [5 empty] | _MATRIX:MATERIAL_INTENSITY_PV_SUBTECHNOLOGY_PANEL_FRAME(MATERIALS_I,PROTRA_PP_SOLAR_PV_SUBTECHNOLOGIES_I)
kg/MW | MATERIAL_INTENSITY_PV_CELL_C_SI_MONO | MATERIAL_INTENSITY_PV_CELL_C_SI_POLY | MATERIAL_INTENSITY_PV_CELL_CDTE | MATERIAL_INTENSITY_PV_CELL_CIGS |  | kg/m2 | MATERIAL_INTENSITY_PV_C-SI_MONO_PANEL_FRAMES | MATERIAL_INTENSITY_PV_C-SI_POLY_PANEL_FRAMES | MATERIAL_INTENSITIES_PV_CDTE_PANEL_FRAMES | MATERIAL_INTENSITIES_PV_CIGS_PANEL_FRAMES
Adhesive | 0 | 0 | 0 | 0 |  | Adhesive | 0 | 0 | 0 | 0
Aluminium (Al) | 184 | 184 | 0 | 0 |  | Aluminium (Al) | 2.6516 | 2.6516 | 2.0472 | 2.6516
Aluminium mirrors | 0 | 0 | 0 | 0 |  | Aluminium mirrors | 0 | 0 | 0 | 0
Cadmium (Cd) | 0 | 0 | 85 | 21 |  | Cadmium (Cd) | 0 | 0 | 0 | 0
Carbon fiber | 0 | 0 | 0 | 0 |  | Carbon fiber | 0 | 0 | 0 | 0
Cement | 0 | 0 | 0 | 0 |  | Cement | 0 | 0 | 0 | 0
Chromium (Cr) | 0 | 0 | 0 | 0 |  | Chromium (Cr) | 0 | 0 | 0 | 0
Cobalt | 0 | 0 | 0 | 0 |  | Cobalt | 0 | 0 | 0 | 0
Copper (Cu) | 946 | 946 | 42.8 | 92 |  | Copper (Cu) | 0 | 0 | 0 | 0
Diesel | 0 | 0 | 0 | 0 |  | Diesel | 0 | 0 | 0 | 0
Dysprosium (Dy) | 0 | 0 | 0 | 0 |  | Dysprosium (Dy) | 0 | 0 | 0 | 0
Electric/electronic components | 0 | 0 | 0 | 0 |  | Electric/electronic components | 0 | 0 | 0 | 0
Evacuation lines (KM) | 0 | 0 | 0 | 0 |  | Evacuation lines (KM) | 0 | 0 | 0 | 0
Fiberglass | 0 | 0 | 0 | 0 |  | Fiberglass | 0.295 | 0.295 | 0.108 | 0.04
Foam glass | 0 | 0 | 0 | 0 |  | Foam glass | 0 | 0 | 0 | 0
Galium (Ga) | 0 | 0 | 0 | 7.5 |  | Galium (Ga) | 0 | 0 | 0 | 0
Glass | 0 | 0 | 0 | 0 |  | Glass | 8.81 | 8.81 | 8.4 | 6.485
Glass reinforcing plastic (GRP) | 0 | 0 | 0 | 0 |  | Glass reinforcing plastic (GRP) | 0 | 0 | 0 | 0
Graphite (battery grade) | 0 | 0 | 0 | 0 |  | Graphite (battery grade) | 0 | 0 | 0 | 0
gravel (roads, protection…) | 0 | 0 | 0 | 0 |  | gravel (roads, protection…) | 0 | 0 | 0 | 0
Indium (In) | 0 | 0 | 15.9 | 23 |  | Indium (In) | 0 | 0 | 0 | 0
Iron (Fe) | 0 | 0 | 0 | 0 |  | Iron (Fe) | 0 | 0 | 0 | 0
KNO3 mined | 0 | 0 | 0 | 0 |  | KNO3 mined | 0 | 0 | 0 | 0
Asphalt | 0 | 0 | 0 | 0 |  | Asphalt | 0 | 0 | 0 | 0
Lime | 0 | 0 | 0 | 0 |  | Lime | 0 | 0 | 0 | 0
Limestone | 0 | 0 | 0 | 0 |  | Limestone | 0 | 0 | 0 | 0
Lithium (Li) | 0 | 0 | 0 | 0 |  | Lithium (Li) | 0 | 0 | 0 | 0
Lubricant | 0 | 0 | 0 | 0 |  | Lubricant | 0 | 0 | 0 | 0
Magnesium (Mg) | 53.5 | 53.5 | 0 | 0 |  | Magnesium (Mg) | 1.554 | 1.554 | 0 | 1.554
Manganese (Mn) | 0 | 0 | 0 | 0 |  | Manganese (Mn) | 0.11675 | 0.097607 | 0.090908 | 0.091865
Heavy machinery (depreciation and reposition) | 0 | 0 | 0 | 0 |  | Heavy machinery (depreciation and reposition) | 0 | 0 | 0 | 0
Concrete | 0 | 0 | 0 | 0 |  | Concrete | 0 | 0 | 0 | 0
Molybdenum (Mo) | 0 | 0 | 21.4 | 94.3 |  | Molybdenum (Mo) | 0 | 0 | 0 | 0
NaNO3 mined | 0 | 0 | 0 | 0 |  | NaNO3 mined | 0 | 0 | 0 | 0
NaNO3 synthetic | 0 | 0 | 0 | 0 |  | NaNO3 synthetic | 0 | 0 | 0 | 0
Neodymium (Nd) | 0 | 0 | 0 | 0 |  | Neodymium (Nd) | 0 | 0 | 0 | 0
Nickel (Ni) | 1.1 | 1.1 | 0 | 0 |  | Nickel (Ni) | 0 | 0 | 0 | 0
Over grid (15%) | 0 | 0 | 0 | 0 |  | Over grid (15%) | 0 | 0 | 0 | 0
Over grid (5%) | 0 | 0 | 0 | 0 |  | Over grid (5%) | 0 | 0 | 0 | 0
Paint | 0 | 0 | 0 | 0 |  | Paint | 0 | 0 | 0 | 0
Lead (Pb) | 62 | 62 | 0 | 0 |  | Lead (Pb) | 0 | 0 | 0 | 0
Plastics | 0 | 0 | 0 | 0 |  | Plastics | 1.455 | 1.455 | 1.813 | 1.813
Polypropylene | 0 | 0 | 0 | 0 |  | Polypropylene | 0 | 0 | 0 | 0
Rock | 0 | 0 | 0 | 0 |  | Rock | 0 | 0 | 0 | 0
Rock wool | 0 | 0 | 0 | 0 |  | Rock wool | 0 | 0 | 0 | 0
Sand | 0 | 0 | 0 | 0 |  | Sand | 0 | 0 | 0 | 0
Selenium (Se) | 0 | 0 | 0 | 45 |  | Selenium (Se) | 0 | 0 | 0 | 0
Silicon sand | 8400 | 8400 | 0 | 0 |  | Silicon sand | 6.6083 | 6.6083 | 6.1968 | 4.758
Sillicon wafer modules | 0 | 0 | 0 | 0 |  | Sillicon wafer modules | 0 | 0 | 0 | 0
Silver (Ag) | 21 | 21 | 0 | 0 |  | Silver (Ag) | 0 | 0 | 0 | 0
Site preparation (soil works), etc. | 0 | 0 | 0 | 0 |  | Site preparation (soil works), etc. | 0 | 0 | 0 | 0
Tin (Sn) | 59 | 59 | 6.6 | 5.95 |  | Tin (Sn) | 0.012 | 0.012 | 0 | 0.012
Soda ash | 0 | 0 | 0 | 0 |  | Soda ash | 0 | 0 | 0 | 0
Steel | 0 | 0 | 0 | 0 |  | Steel | 0 | 0 | 0 | 0
Syntethic oil | 0 | 0 | 0 | 0 |  | Syntethic oil | 0 | 0 | 0 | 0
Tellurium (Te) | 0 | 0 | 97.5 | 0 |  | Tellurium (Te) | 0 | 0 | 0 | 0
Titanium (Ti) | 0 | 0 | 0 | 0 |  | Titanium (Ti) | 0.00146 | 0.00122 | 0.001136 | 0.001148
Titanium dioxide | 0 | 0 | 0 | 0 |  | Titanium dioxide | 0 | 0 | 0 | 0
Vanadium (V) | 0 | 0 | 0 | 0 |  | Vanadium (V) | 0.000111 | 9.27e-05 | 8.63e-05 | 8.727e-05
Wires | 0 | 0 | 0 | 0 |  | Wires | 0 | 0 | 0 | 0
Zinc (Zn) | 0 | 0 | 0 | 85.8 |  | Zinc (Zn) | 0 | 0 | 0 | 0
_MATRIX:MATERIAL_REQUIREMENTS_PV_MOUNTING_STRUCTURES_BASELINE(MATERIALS_I,PROTRA_PP_SOLAR_PV_I) |  |  |  | _MATRIX:MATERIAL_INTENSITY_PV_INVERTER(MATERIALS_I, PROTRA_PP_SOLAR_PV_I)
kg/m2 | PROTRA_PP_solar_open_space_PV | PROTRA_PP_solar_urban_PV |  | kg/MW | PROTRA_PP_solar_open_space_PV | PROTRA_PP_solar_urban_PV
Adhesive | 0 | 0 |  | Adhesive | 0 | 0
Aluminium (Al) | 0 | 2.704 |  | Aluminium (Al) | 297.9 | 2000
Aluminium mirrors | 0 | 0 |  | Aluminium mirrors | 0 | 0
Cadmium (Cd) | 0 | 0 |  | Cadmium (Cd) | 0 | 0
Carbon fiber | 0 | 0 |  | Carbon fiber | 0 | 0
Cement | 17.5117 | 0 |  | Cement | 0 | 0
Chromium (Cr) | 0 | 0 |  | Chromium (Cr) | 0 | 0
Cobalt | 0 | 0 |  | Cobalt | 0 | 0
Copper (Cu) | 0 | 0 |  | Copper (Cu) | 113.2 | 760
Diesel | 0 | 0 |  | Diesel | 0 | 0
Dysprosium (Dy) | 0 | 0 |  | Dysprosium (Dy) | 0 | 0
Electric/electronic components | 0 | 0 |  | Electric/electronic components | 89.36 | 600
Evacuation lines (KM) | 0 | 0 |  | Evacuation lines (KM) | 0 | 0
Fiberglass | 0 | 0 |  | Fiberglass | 0 | 0
Foam glass | 0 | 0 |  | Foam glass | 0 | 0
Galium (Ga) | 0 | 0 |  | Galium (Ga) | 0 | 0
Glass | 0 | 0 |  | Glass | 0 | 0
Glass reinforcing plastic (GRP) | 0 | 0 |  | Glass reinforcing plastic (GRP) | 0 | 0
Graphite (battery grade) | 0 | 0 |  | Graphite (battery grade) | 0 | 0
gravel (roads, protection…) | 0 | 0 |  | gravel (roads, protection…) | 0 | 0
Indium (In) | 0 | 0 |  | Indium (In) | 0 | 0
Iron (Fe) | 7.3928 | 2.0381 |  | Iron (Fe) | 53.62 | 360
KNO3 mined | 0 | 0 |  | KNO3 mined | 0 | 0
Asphalt | 0 | 0 |  | Asphalt | 0 | 0
Lime | 0 | 0 |  | Lime | 0 | 0
Limestone | 0 | 0 |  | Limestone | 0 | 0
Lithium (Li) | 0 | 0 |  | Lithium (Li) | 0 | 0
Lubricant | 0 | 0 |  | Lubricant | 0 | 0
Magnesium (Mg) | 0 | 0 |  | Magnesium (Mg) | 0 | 0
Manganese (Mn) | 0 | 0 |  | Manganese (Mn) | 0 | 0
Heavy machinery (depreciation and reposition) | 0 | 0 |  | Heavy machinery (depreciation and reposition) | 0 | 0
Concrete | 0 | 0 |  | Concrete | 0 | 0
Molybdenum (Mo) | 0 | 0 |  | Molybdenum (Mo) | 0 | 0
NaNO3 mined | 0 | 0 |  | NaNO3 mined | 0 | 0
NaNO3 synthetic | 0 | 0 |  | NaNO3 synthetic | 0 | 0
Neodymium (Nd) | 0 | 0 |  | Neodymium (Nd) | 0 | 0
Nickel (Ni) | 0.01976 | 0.0052 |  | Nickel (Ni) | 0 | 0
Over grid (15%) | 0 | 0 |  | Over grid (15%) | 0 | 0
Over grid (5%) | 0 | 0 |  | Over grid (5%) | 0 | 0
Paint | 0 | 0 |  | Paint | 150 | 0
Lead (Pb) | 0 | 0 |  | Lead (Pb) | 0 | 0
Plastics | 0 | 0 |  | Plastics | 131.1 | 880
Polypropylene | 0 | 0 |  | Polypropylene | 0 | 0
Rock | 0 | 0 |  | Rock | 0 | 0
Rock wool | 0 | 0 |  | Rock wool | 0 | 0
Sand | 0 | 0 |  | Sand | 0 | 0
Selenium (Se) | 0 | 0 |  | Selenium (Se) | 0 | 0
Silicon sand | 0 | 0 |  | Silicon sand | 0 | 0
Sillicon wafer modules | 0 | 0 |  | Sillicon wafer modules | 0 | 0
Silver (Ag) | 0 | 0 |  | Silver (Ag) | 0 | 0
Site preparation (soil works), etc. | 0 | 0 |  | Site preparation (soil works), etc. | 0 | 0
Tin (Sn) | 0 | 0 |  | Tin (Sn) | 0 | 0
Soda ash | 0 | 0 |  | Soda ash | 0 | 0
Steel | 0.247 | 0.065 |  | Steel | 0 | 0
Syntethic oil | 0 | 0 |  | Syntethic oil | 0 | 0
Tellurium (Te) | 0 | 0 |  | Tellurium (Te) | 0 | 0
Titanium (Ti) | 0 | 0 |  | Titanium (Ti) | 0 | 0
Titanium dioxide | 0 | 0 |  | Titanium dioxide | 0 | 0
Vanadium (V) | 0 | 0 |  | Vanadium (V) | 0 | 0
Wires | 0 | 0 |  | Wires | 0 | 0
Zinc (Zn) | 0.265 | 0 |  | Zinc (Zn) | 0 | 0
_VECTOR(PARAMETER,MATERIALS_I) | MATERIAL_INTENSITY_PV_TRANSFORMER_LAND | MATERIAL_REQUIREMENTS_PV_WIRING_HOUSE | MATERIAL_REQUIREMENTS_PV_WIRING_BUILDING | MATERIAL_REQUIREMENTS_PV_WIRING_LAND_PANEL_TO_INVERTER | MATERIAL_REQUIREMENTS_PV_WIRING_LAND_INVERTER_TO_TRANSFORMER | MATERIAL_AUX_INTENSITY_PV_LAND
_UNIT | kg/MW | kg/m | kg/m | kg/m | kg/m | kg/MW
Adhesive | 0 | 0 | 0 | 0 | 0 | 0
Aluminium (Al) | 630 | 0 | 0 | 0 | 1.215 | 0
Aluminium mirrors | 0 | 0 | 0 | 0 | 0 | 0
Cadmium (Cd) | 0 | 0 | 0 | 0 | 0 | 0
Carbon fiber | 0 | 0 | 0 | 0 | 0 | 0
Cement | 0 | 0 | 0 | 0 | 180 | 0
Chromium (Cr) | 0 | 0 | 0 | 0 | 0 | 0
Cobalt | 0 | 0 | 0 | 0 | 0 | 0
Copper (Cu) | 0 | 0.054 | 0.089 | 0.143 | 0 | 0
Diesel | 0 | 0 | 0 | 0 | 0 | 0
Dysprosium (Dy) | 0 | 0 | 0 | 0 | 0 | 0
Electric/electronic components | 0 | 0 | 0 | 0 | 0 | 0
Evacuation lines (KM) | 0 | 0 | 0 | 0 | 0 | 0
Fiberglass | 0 | 0 | 0 | 0 | 0 | 0
Foam glass | 0 | 0 | 0 | 0 | 0 | 0
Galium (Ga) | 0 | 0 | 0 | 0 | 0 | 0
Glass | 0 | 0 | 0 | 0 | 0 | 0
Glass reinforcing plastic (GRP) | 0 | 0 | 0 | 0 | 0 | 0
Graphite (battery grade) | 0 | 0 | 0 | 0 | 0 | 0
gravel (roads, protection…) | 0 | 0 | 0 | 0 | 0 | 500000
Indium (In) | 0 | 0 | 0 | 0 | 0 | 0
Iron (Fe) | 2605 | 0 | 0 | 0 | 2.93 | 0
KNO3 mined | 0 | 0 | 0 | 0 | 0 | 0
Asphalt | 0 | 0 | 0 | 0 | 0 | 0
Lime | 0 | 0 | 0 | 0 | 0 | 0
Limestone | 0 | 0 | 0 | 0 | 0 | 0
Lithium (Li) | 0 | 0 | 0 | 0 | 0 | 0
Lubricant | 552 | 0 | 0 | 0 | 0 | 0
Magnesium (Mg) | 0 | 0 | 0 | 0 | 0 | 0
Manganese (Mn) | 0 | 0 | 0 | 0 | 0 | 0
Heavy machinery (depreciation and reposition) | 0 | 0 | 0 | 0 | 0 | 0
Concrete | 0 | 0 | 0 | 0 | 0 | 0
Molybdenum (Mo) | 0 | 0 | 0 | 0 | 0 | 0
NaNO3 mined | 0 | 0 | 0 | 0 | 0 | 0
NaNO3 synthetic | 0 | 0 | 0 | 0 | 0 | 0
Neodymium (Nd) | 0 | 0 | 0 | 0 | 0 | 0
Nickel (Ni) | 0 | 0 | 0 | 0 | 0 | 0
Over grid (15%) | 0 | 0 | 0 | 0 | 0 | 0
Over grid (5%) | 0 | 0 | 0 | 0 | 0 | 0
Paint | 0 | 0 | 0 | 0 | 0 | 0
Lead (Pb) | 0 | 0 | 0 | 0 | 0 | 0
Plastics | 0 | 0.15 | 0.24 | 0.39 | 11 | 0
Polypropylene | 0 | 0 | 0 | 0 | 0 | 0
Rock | 0 | 0 | 0 | 0 | 0 | 0
Rock wool | 0 | 0 | 0 | 0 | 0 | 0
Sand | 0 | 0 | 0 | 0 | 0 | 0
Selenium (Se) | 0 | 0 | 0 | 0 | 0 | 0
Silicon sand | 0 | 0 | 0 | 0 | 0 | 0
Sillicon wafer modules | 0 | 0 | 0 | 0 | 0 | 0
Silver (Ag) | 0 | 0 | 0 | 0 | 0 | 0
Site preparation (soil works), etc. | 0 | 0 | 0 | 0 | 0 | 4500000
Tin (Sn) | 0 | 0 | 0 | 0 | 0 | 0
Soda ash | 0 | 0 | 0 | 0 | 0 | 0
Steel | 0 | 0 | 0 | 0 | 0 | 0
Syntethic oil | 0 | 0 | 0 | 0 | 0 | 0
Tellurium (Te) | 0 | 0 | 0 | 0 | 0 | 0
Titanium (Ti) | 0 | 0 | 0 | 0 | 0 | 0
Titanium dioxide | 0 | 0 | 0 | 0 | 0 | 0
Vanadium (V) | 0 | 0 | 0 | 0 | 0 | 0
Wires | 0 | 0 | 0 | 0 | 0 | 0
Zinc (Zn) | 0 | 0 | 0 | 0 | 0 | 0
_VECTOR(PARAMETER,PV_SOLAR_TECHNOLOGY_I)
m/MW | LENGTH_PER_MW_HOUSE_WIRING_BASELINE | LENGTH_PER_MW_BUILDING_WIRING_BASELINE | LENGTH_PER_MW_PANEL_TO_INVERTER_BASELINE | LENGTH_PER_MW_INVERTER_TO_TRANSFORMER_BASELINE
C_Si_mono | 4040 | 6060 | 8080 | 505
C_Si_poly | 4833 | 7250 | 9662 | 604
CdTe | 5189 | 7783 | 10390 | 649
CIGS | 5135 | 7702 | 10256 | 641
_SCALAR(PARAMETER) | O&M_PV_TECHNOLOGIES_RATIO | INVERTER_PV_LIFETIME
UNIT | DMNL | years
_VALUE | 0.02 | 15

## Hydrocarbons
_PARAMETERS_AND_INITIAL_STOCK_VALUES |  | UNITS
INITIAL_OIL_CUMULATIVELY_EXTRACTED_2005 | 1.0909e+12 | bbl
INITIAL_NUMBER_OF_WELLS | 1560000 | wells
OIL_SEARCH_RATE | 0.05 | 1/Year
oil_bbl_per_EJ | 166646000 | bbl/EJ
COEFFICIENT_OPEC_SPARE_CAP_A | -1.977 | Dmnl
COEFFICIENT_OPEC_SPARE_CAP_B | 0.029298 | Dmnl
COEFFICIENT_OPEC_SPARE_CAP_C | 53.0393 | Dmnl
OIL_WELL_DEPLETION_RATE | 0.032 | 1/Year
INITIAL_SPARE_CAPACITY | 0.003 | Dmnl
MAX_OIL_PRICE_FOR_LIMIT | 2000 | $/bbl
OIL_PRICE_GROWTH_LIMIT | 0.2 | Dmnl
DEPLETION_FACTOR_AFTER_PEAK | 9.5 | Dmnl
INITIAL_OIL_PRODUCTION_PER_YEAR | 29892000000 | bbl/Year
Oil_WELL_INVESTMENT_CAP | 0.064 | Dmnl
COEFFICIENT_MAXIMUM_OIL_PRICE | 5e-07 | Dmnl
MINIMUM_OIL_PRICE_FOR_INVESTMENT | 26 | $/bbl
OIL_CONVENTIONAL_AND_UNCONVENTIONAL | 0.5 | Dmnl
IMV_START_TIME_HC | 1849 | Years
READ_IN_NUMBER_FOR_FOSSIL_FUELS_MATERIAL_ENERGY_USE_INITIAL_SIMULATION_TIME | 8300000 | TJ/years
INITIAL_TOTAL_COAL_EXTRACTED | 2656.88 | EJ
COAL_MINES_INVESTMENT_CAP | 0.12 | DMNL/Year
COAL_PROSPECTING_RATE | 0.05 | 1/Year
COEFFICIENT_MAX_COAL_PRICE | 0.0005 | Dmnl
INITIAL_TOTAL_GAS_EXTRACTED | 2920.38 | EJ
INITIAL_EXTRACTION_CAPACITY | 103.43 | EJ
GAS_INVESTMENT_CAP | 0.064 | 1/Year
GAS_BASE_PRICE_2015 | 6.24 | $/million Btu
GAS_SEARCH_RATE | 0.05 | 1/Year
MINIMUM_GAS_PRICE_FOR_INVESTMENT | 3.5 | EJ/Year
SULFUR_CONTENT_IN_COAL | 0.025 | BtS/Bt*OE
MIN_SPARE_CAP_GAS | 0.01 | DMNL
MAX_GAS_PRICE_FOR_LIMIT | 40 | DMNL
_VECTOR(PARAMETER,INDEX) | YEARS_I│UNIT | 2005 | 2006 | 2007 | 2008 | 2009 | 2010 | 2011 | 2012 | 2013 | 2014 | 2015 | 2016 | 2017 | 2018 | 2019 | 2020 | 2021 | 2022 | 2023 | 2024 | 2025 | 2026 | 2027 | 2028 | 2029 | 2030 | 2031 | 2032 | 2033 | 2034 | 2035 | 2036 | 2037 | 2038 | 2039 | 2040 | 2041 | 2042 | 2043 | 2044 | 2045 | 2046 | 2047 | 2048 | 2049 | 2050 | 2051 | 2052 | 2053 | 2054 | 2055 | 2056 | 2057 | 2058 | 2059 | 2060 | 2061 | 2062 | 2063 | 2064 | 2065 | 2066 | 2067 | 2068 | 2069 | 2070 | 2071 | 2072 | 2073 | 2074 | 2075 | 2076 | 2077 | 2078 | 2079 | 2080 | 2081 | 2082 | 2083 | 2084 | 2085 | 2086 | 2087 | 2088 | 2089 | 2090 | 2091 | 2092 | 2093 | 2094 | 2095 | 2096 | 2097 | 2098 | 2099 | 2100
HISTORICAL_TARGET_PRICE | $/bbl | 63.94 | 77.19 | 90.5 | 92.07 | 95.32 | 94.98 | 116.99 | 118.2 | 110.89 | 106.22 | 38.34 | 36.01 | 56.8 | 58.31 | 60 | 37.91 | 37.91 | 37.91 | 37.91 | 37.91 | 37.91 | 37.91 | 37.91 | 37.91 | 37.91 | 37.91 | 37.91 | 37.91 | 37.91 | 37.91 | 37.91 | 37.91 | 37.91 | 37.91 | 37.91 | 37.91 | 37.91 | 37.91 | 37.91 | 37.91 | 37.91 | 37.91 | 37.91 | 37.91 | 37.91 | 37.91 | 37.91 | 37.91 | 37.91 | 37.91 | 37.91 | 37.91 | 37.91 | 37.91 | 37.91 | 37.91 | 37.91 | 37.91 | 37.91 | 37.91 | 37.91 | 37.91 | 37.91 | 37.91 | 37.91 | 37.91 | 37.91 | 37.91 | 37.91 | 37.91 | 37.91 | 37.91 | 37.91 | 37.91 | 37.91 | 37.91 | 37.91 | 37.91 | 37.91 | 37.91 | 37.91 | 37.91 | 37.91 | 37.91 | 37.91 | 37.91 | 37.91 | 37.91 | 37.91 | 37.91 | 37.91 | 37.91 | 37.91 | 37.91 | 37.91 | 37.91
HISTORICAL_OIL_DEMAND | bbl | 29892000000 | 30119400000 | 30050500000 | 30320200000 | 29776000000 | 30401900000 | 30675300000 | 31483100000 | 31634600000 | 32424400000 | 33445700000 | 33576000000 | 33787300000 | 34621000000 | 34660800000 | 32262700000 | 32262700000 | 32262700000 | 32262700000 | 32262700000 | 32262700000 | 32262700000 | 32262700000 | 32262700000 | 32262700000 | 32262700000 | 32262700000 | 32262700000 | 32262700000 | 32262700000 | 32262700000 | 32262700000 | 32262700000 | 32262700000 | 32262700000 | 32262700000 | 32262700000 | 32262700000 | 32262700000 | 32262700000 | 32262700000 | 32262700000 | 32262700000 | 32262700000 | 32262700000 | 32262700000 | 32262700000 | 32262700000 | 32262700000 | 32262700000 | 32262700000 | 32262700000 | 32262700000 | 32262700000 | 32262700000 | 32262700000 | 32262700000 | 32262700000 | 32262700000 | 32262700000 | 32262700000 | 32262700000 | 32262700000 | 32262700000 | 32262700000 | 32262700000 | 32262700000 | 32262700000 | 32262700000 | 32262700000 | 32262700000 | 32262700000 | 32262700000 | 32262700000 | 32262700000 | 32262700000 | 32262700000 | 32262700000 | 32262700000 | 32262700000 | 32262700000 | 32262700000 | 32262700000 | 32262700000 | 32262700000 | 32262700000 | 32262700000 | 32262700000 | 32262700000 | 32262700000 | 32262700000 | 32262700000 | 32262700000 | 32262700000 | 32262700000 | 32262700000
OIL_PRICE_HISTORICAL | $/bbl | 56.64 | 66.05 | 72.34 | 99.67 | 61.95 | 79.48 | 94.88 | 94.05 | 97.98 | 93.17 | 48.66 | 43.29 | 50.8 | 65.23 | 56.99 | 39.16 | 68.13 | 0 | 0 | 0 | 0 | 0 | 0 | 0 | 0 | 0 | 0 | 0 | 0 | 0 | 0 | 0 | 0 | 0 | 0 | 0 | 0 | 0 | 0 | 0 | 0 | 0 | 0 | 0 | 0 | 0 | 0 | 0 | 0 | 0 | 0 | 0 | 0 | 0 | 0 | 0 | 0 | 0 | 0 | 0 | 0 | 0 | 0 | 0 | 0 | 0 | 0 | 0 | 0 | 0 | 0 | 0 | 0 | 0 | 0 | 0 | 0 | 0 | 0 | 0 | 0 | 0 | 0 | 0 | 0 | 0 | 0 | 0 | 0 | 0 | 0 | 0 | 0 | 0 | 0 | 0
HISTORICAL COAL DEMAND TWO | EJ/Year | 125.039 | 132.524 | 139.679 | 141.269 | 141.096 | 152.534 | 160.072 | 160.852 | 163.643 | 165.207 | 160.657 | 155.437 | 158.116 | 162.228 | 162.209 | 157.9 | 167.9 | 187.3 | 187.3 | 187.3 | 187.3 | 187.3 | 187.3 | 187.3 | 187.3 | 187.3 | 187.3 | 187.3 | 187.3 | 187.3 | 187.3 | 187.3 | 187.3 | 187.3 | 187.3 | 187.3 | 187.3 | 187.3 | 187.3 | 187.3 | 187.3 | 187.3 | 187.3 | 187.3 | 187.3 | 187.3 | 187.3 | 187.3 | 187.3 | 187.3 | 187.3 | 187.3 | 187.3 | 187.3 | 187.3 | 187.3 | 187.3 | 187.3 | 187.3 | 187.3 | 187.3 | 187.3 | 187.3 | 187.3 | 187.3 | 187.3 | 187.3 | 187.3 | 187.3 | 187.3 | 187.3 | 187.3 | 187.3 | 187.3 | 187.3 | 187.3 | 187.3 | 187.3 | 187.3 | 187.3 | 187.3 | 187.3 | 187.3 | 187.3 | 187.3 | 187.3 | 187.3 | 187.3 | 187.3 | 187.3 | 187.3 | 187.3 | 187.3 | 187.3 | 187.3 | 187.3
HISTORICAL_GAS_DEMAND | EJ/Year | 98.78 | 101.38 | 105.54 | 108.08 | 105.84 | 112.72 | 116.42 | 119.5 | 121.43 | 122.2 | 125.17 | 128.02 | 131.51 | 138.08 | 140.63 | 138.44 | 145.35 | 145.35 | 145.35 | 145.35 | 145.35 | 145.35 | 145.35 | 145.35 | 145.35 | 145.35 | 145.35 | 145.35 | 145.35 | 145.35 | 145.35 | 145.35 | 145.35 | 145.35 | 145.35 | 145.35 | 145.35 | 145.35 | 145.35 | 145.35 | 145.35 | 145.35 | 145.35 | 145.35 | 145.35 | 145.35 | 145.35 | 145.35 | 145.35 | 145.35 | 145.35 | 145.35 | 145.35 | 145.35 | 145.35 | 145.35 | 145.35 | 145.35 | 145.35 | 145.35 | 145.35 | 145.35 | 145.35 | 145.35 | 145.35 | 145.35 | 145.35 | 145.35 | 145.35 | 145.35 | 145.35 | 145.35 | 145.35 | 145.35 | 145.35 | 145.35 | 145.35 | 145.35 | 145.35 | 145.35 | 145.35 | 145.35 | 145.35 | 145.35 | 145.35 | 145.35 | 145.35 | 145.35 | 145.35 | 145.35 | 145.35 | 145.35 | 145.35 | 145.35 | 145.35 | 145.35
GAS_PRICE_HISTORICAL | $/million Btu | 6.96 | 7.11 | 6.87 | 10.68 | 5.96 | 7.36 | 9.34 | 9.65 | 9.87 | 9.6 | 6.43 | 4.64 | 5.59 | 7.02 | 5.63 | 4.27 | 9.97 | 9.97 | 9.97 | 9.97 | 9.97 | 9.97 | 9.97 | 9.97 | 9.97 | 9.97 | 9.97 | 9.97 | 9.97 | 9.97 | 9.97 | 9.97 | 9.97 | 9.97 | 9.97 | 9.97 | 9.97 | 9.97 | 9.97 | 9.97 | 9.97 | 9.97 | 9.97 | 9.97 | 9.97 | 9.97 | 9.97 | 9.97 | 9.97 | 9.97 | 9.97 | 9.97 | 9.97 | 9.97 | 9.97 | 9.97 | 9.97 | 9.97 | 9.97 | 9.97 | 9.97 | 9.97 | 9.97 | 9.97 | 9.97 | 9.97 | 9.97 | 9.97 | 9.97 | 9.97 | 9.97 | 9.97 | 9.97 | 9.97 | 9.97 | 9.97 | 9.97 | 9.97 | 9.97 | 9.97 | 9.97 | 9.97 | 9.97 | 9.97 | 9.97 | 9.97 | 9.97 | 9.97 | 9.97 | 9.97 | 9.97 | 9.97 | 9.97 | 9.97 | 9.97 | 9.97
HISTORICAL_COAL_PRICE
_VECTOR(LINEAR_LOG_FIT_I,INDEX) | COEFFICIENTS ESTIMATED OIL PRICE | DMNL 2005: COEFFICIENTS_WELL_INVESTMENT; DMNL 2006: OIL_PRICE; DMNL 2007: COEFFICIENTS_COAL_MINE_INVESTMENT; DMNL 2008: COEFFICIENT_GAS_INVESTMENT
LINEAR_LOG_FIT_I│UNIT | Dmnl | DMNL 2005: Dmnl; DMNL 2006: Dmnl; DMNL 2007: Dmnl; DMNL 2008: Dmnl
A_LINEAR LOG FIT | 2.602 | DMNL 2005: 50958.6; DMNL 2006: 1200; DMNL 2007: -64.2104; DMNL 2008: 6.492
B_LINEAR LOG FIT | 0.36799 | DMNL 2005: 328.36; DMNL 2006: -1.61; DMNL 2007: 2.0376; DMNL 2008: 0.0066
_VECTOR(PARAMETER, EXP_CURVE_FIT_I) | COEFFICIENTS_OPEC_SPARE_CAP | DMNL 2005: COEFFICIENTS_OPEC_SPARE_CAP; DMNL 2006: COEFFICIENTS_ESTIMATED_PRICE; DMNL 2007: COEFFICIENTS_ESTIMATED_PRICE_GAS; DMNL 2008: COEFFICIENTS_ESTIMATED_PRICE_GAS_WITHOUT_OIL
EXP_CURVE_FIT_I│UNIT | Dmnl | DMNL 2005: Dmnl; DMNL 2006: Dmnl; DMNL 2007: Dmnl; DMNL 2008: Dmnl
A_EXP_CURVE | -1.977 | DMNL 2005: -1.977; DMNL 2006: 3.5537; DMNL 2007: -1.326; DMNL 2008: 0.7721
B_EXP_CURVE | 0.029298 | DMNL 2005: 0.029298; DMNL 2006: 0.28268; DMNL 2007: -0.0319; DMNL 2008: 0.36799
C_EXP_CURVE | 53.0393 | DMNL 2005: 53.0393; DMNL 2006: 0; DMNL 2007: 0.814; DMNL 2008: 0
_VECTOR(PARAMETER, EXP_CURVE_FIT_I) | AVERAGE_COAL_MINING_CAPACITY | DMNL 2005: SHARE_OF_COAL_TYPES; DMNL 2006: INITIAL_NUMBER_OF_OPERATING_COAL_MINES_2008; DMNL 2007: UNIT_CONVERSION_Mt_EJ
COAL_TYPES_I│UNIT | Mt/mines/Year | DMNL 2005: Dmnl; DMNL 2006: mines; DMNL 2007: mines
HARD_COAL | 2.4362 | DMNL 2005: 0.934; DMNL 2006: 1941.98; DMNL 2007: 40.51
BROWN_COAL | 5.2116 | DMNL 2005: 0.065; DMNL 2006: 160; DMNL 2007: 103.3

## Copper
_VECTOR(PARAMETER,ORE_GRADES_I) | INITIAL_Cu_HIDDEN_RESOURCES | INITIAL_Cu_KNOWN_RESERVES | AMOUNT_OF_Cu_IN_WEIGHT_OF_ROCK | Cu_COST_GRADE_CONSTANTS | Cu_YIELDS | COEFFICIENTS_Cu_ENERGY_USE | WATER_PER_Cu
ORE_GRADES_I│UNIT | Mt | Mt | Dmnl | M$ | Dmnl | MJ/kg | m^3/t
RICH_GRADE | 0 | 2.6 | 18 | 1000 | 0.99 | 5.6 | 3.34
HIGH_GRADE | 157 | 113 | 4 | 3400 | 0.97 | 10 | 32.86
LOW_GRADE | 538 | 826 | 0.8 | 5600 | 0.94 | 30.3 | 50
ULTRALOW_GRADE | 1122 | 174 | 0.15 | 9000 | 0.9 | 40 | 489.21
TRACE_GRADE | 550 | 15 | 0.03 | 14500 | 0.75 | 66.6 | 550
OCEANS_GRADE | 300 | 0 | 0 | 2500 | 0.7 | 0 | 0
_VECTOR(PARAMETER,POLYNOMAL_I) | Cu_PROFIT_PUSH_MINING_POLYNOMAL_FIT
POLYNOMAL_I│UNIT | Dmnl
ZERO_ORDER_FIT | 0.373
FIRST_ORDER_FIT | 1e-05
SECOND_ORDER_FIT | 4e-11
THIRD_ORDER_FIT | 4e-16
FOURTH_ORDER_FIT | 2e-21
FIFTH_ORDER_FIT | 5e-27
SIXTH_ORDER_FIT | 2e-32
SEVEN_ORDER_FIT | 1
_VECTOR(PARAMETER,LINEAR_LOG_FIT_I) | COEFFICIENTS_Cu_DEMAND_PER_PERSON_BASED_ON_GDP | COEFFICIENTS_Cu_MARKET_PRICE | COEFFICIENTS_Cu_MINING_EFFICIENCY_CURVE | COEFFICIENTS_Cu_PRICE_ECONOMY
LINEAR_LOG_FIT_I│UNIT | Dmnl | Dmnl | Dmnl | Dmnl
A_LINEAR_LOG_FIT | 0.0004 | -4890 | 0.0089 | 8.051
B_LINEAR_LOG_FIT | 3.55 | 17399 | 16.315 | 0.5729
_VECTOR(PARAMETER,CONTENT_IN_METALS_I) | Cu_CONTENT_IN_METALS
S_CURVE_FIT_REVERSE_I│UNIT | Dmnl
Cu_IN_ZN | 0.15
Cu_IN_Mo | 3.8
Cu_IN_Ni | 1
Cu_IN_Ag | 0.08
Cu_IN_PGM | 500
_VECTOR(PARAMETER,S_CURVE_FIT_REVERSE_I) | COEFFICIENTS_Cu_DEMAND_BRAKES
S_CURVE_FIR_REVERSE_I│UNIT | Dmnl
N | 5
MIN_VALUE | 0.3
MAX_VALUE | 1
EC50 | 10
_VECTOR(PARAMETER, S_CURVE_FIT_I) | COEFFICIENTS_Cu_PROFIT_PUSH_OCEAN
S_CURVE_FIT_I│UNIT | Dmnl
A_S_CURVE_FIT | 1.4612
k_S_CURVE_FIT | 0.0943
n_S_CURVE_FIT | 0.67837
_VECTOR(PARAMETER, S_CURVE_FIT_ABC_I) | COEFFICIENTS_Cu_SCRAPPING | COEFFICIENTS_Cu_SCRAP_COEFFICIENT
S_CURVE_FIT_ABC_I│UNIT | Dmnl | Dmnl
A_S_CURVE | 12.531 | 0.71485
B_S_CURVE | 9.6267e-05 | 0.00015327
C_S_CURVE | 33905.83 | 11194.55
_INITIAL_STOCK_VALUES |  | UNITS
INITIAL_Cu_CUMULATIVE_MINING | 531.7601 | Mt
INITIAL_Cu_DEMAND_DELAY | 2.3757 | Mt
INITIAL_Cu_IN_USE_IN_SOCIETY | 521.592 | Mt
INITIAL_Cu_MARKET | 2.6394 | Mt
INITIAL_Cu_OCEAN_PROFIT_DELAY | 0 | M$
INITIAL_Cu_PROFIT_DELAY | 219722.7466 | M$
INITIAL_Cu_SCRAPPED | 18.6075 | Mt
INITIAL_Cu_CUMULATIVE_MINING_DATA | 561.1473 | Mt
_PAR_NUMBERS |  | UNITS
UNIT CONVERSION TON TO MT | 1/1000000 | Mt/ton
UNIT_CONVERSION_KT_TO_MT | 1/1000 | Mt/kt
UNIT_CONVERSION_TO_TJ/YEARS | 1000 | TJ/MJ
MAX_Cu_PRICE | 100000 | $/t
COEFFICIENTS_Cu_EXTRACTION_COEFFICIENT | 0.01 | Dmnl
AVOID_DIVIDING_WITH_ZERO | 0.001 | Dmnl
COEFFICIENTS_Cu_PRIMARY_DEMAND | 0.5 | years
Cu_PROFIT_DELAY | 0.15 | 1/years
Cu_PRICE_ECONOMY_INITIAL | 4735.72 | $/t
COEFFICIENTS_DECREASE_Cu_DEMAND_DELAY | 5 | 1/years
COEFFICIENTS_INCREASE_Cu_DEMAND_DELAY | 0.12 | 1/years
Cu_AVAILABLE_DELAYED_INITIAL | 35.37 | Mt/years
DEMAND_CU_BASE_YEAR | 22.898 | Mt/years
Cu_SOCIETY_LOSS_RATE | 0.01 | 1/years
PAR_Cu_PRIMARY_DEMAND | 0.5 | Mt/years
PAR_Cu_PROFIT_DELAY | 0.15 | Dmnl
Cu_PROSPECTING | 0.1 | 1/years
RICH_GRADE_FACTOR | 5 | 1/years
Cu_SCRAPPING_LOSSES_CONSTANT | 0.1 | 1/years | 0.6 | 0.05
Cu_PROSPECTING_RICH | 10 | Dmnl
HIGH_GRADE_FACTOR | 2.5 | 1/years
SHARE_OF_Cu_PRICE | 0.01 | Dmnl
Cu_PUSH_OCEAN | 0.001 | Dmnl
CONVERTER_X_VALUES FOR_Cu_DEMAND_BRAKES | 0.001 | Dmnl
IMV_START_TIME | 2005 | YEARS
AVOID_ZERO | 0 | Dmnl
WATER_PER_Cu_SECONDARY | 50 | m^3/t
Cu_ENERGY_SECONDARY | 2.1 | MJ/kg
Cu_ENERGY_RECYCLING | 1.5 | MJ/Kg
WATER_PER_Cu_RECYCLE | 15 | m^3/t
COEFFICIENTS_Cu_RECYCLED_TO_Cu_MARKET | 2 | 1/years
Cu_Mo_MINES_WITH_Cu | 0.5 | Dmnl
WORLD_SHARE | 3.3 | Dmnl
Cu_BASE_PRICE_2015 | 6417.8 | $/t
_MATRIX:COEFFICIENTS_CHANGE_Cu_GRADE(S_CURVE_FIT_I, ORE_GRADES_I)
ORE_GRADES_I│Dmnl | A_S_CURVE_FIT | k_S_CURVE_FIT | n_S_CURVE_FIT | ONE_S_CURVE_FIT
RICH_GRADE | 0 | 0 | 0 | 1
HIGH_GRADE | 1 | 9.19e-06 | 3.03 | 1
LOW_GRADE | 1 | 1.04e-05 | 2.77 | 1
ULTRALOW_GRADE | 1.13 | 1.06e-05 | 2.42 | 1
TRACE_GRADE | 1.02 | 2.88e-10 | 4.32 | 1
OCEANS_GRADE | 0 | 0 | 0 | 1
_MATRIX:COEFFICIENTS_CHANGE_Cu MINING_TECHNOLOGY_S_CURVE(S_CURVE_FIT_I, ORE_GRADES_I)
ORE_GRADES_I│Dmnl | A_S_CURVE_FIT | k_S_CURVE_FIT | n_S_CURVE_FIT | ,ONE_S_CURVE_FIT,
RICH_GRADE | 1 | 1 | 1 | 1
HIGH_GRADE | 1 | 1 | 1 | 1
LOW_GRADE | 1 | 1 | 1 | 1
ULTRALOW_GRADE | 1 | 2.88e-10 | 4.4 | 1
TRACE_GRADE | 1.3446 | 1.15e-08 | 3.4252 | 1
OCEANS_GRADE | 0.65 | 1.01e-08 | 3.6552 | 1
_VECTOR(PARAMETER,INDEX) | YEARS_I│UNIT | 2005 | 2006 | 2007 | 2008 | 2009 | 2010 | 2011 | 2012 | 2013 | 2014 | 2015
CHILE_TOTAL_ENERGY_CONSUMPTION_OF_Cu_MINING_HISTORICAL | TJ/years | 100883.8148 | 103891.1434 | 116079.1115 | 121218.112 | 131853.8988 | 129361.1187 | 137194.0075 | 150980.0085 | 154334.023 | 161020.5898 | 162435.5261
_VECTOR(PARAMETER,INDEX) | YEARS_I│UNIT | 2005 | 2006 | 2007 | 2008 | 2009 | 2010 | 2011 | 2012 | 2013 | 2014 | 2015 | 2016 | 2017 | 2018 | 2019 | 2020
Cu MINING EXTRACTION HISTORICAL | Tons | 16100000 | 16100000 | 16129321.267 | 16531548.9036 | 17229411.7647 | 18171040.724 | 18374855.5517 | 18647476.5054 | 19158823.5294 | 19847246.7804 | 20055290.637 | 20070588.2353 | 20348847.8942 | 20398635.5726 | 20282352.9412 | 20000000
_VECTOR(PARAMETER,INDEX) | YEARS_I│UNIT | 2005 | 2006 | 2007 | 2008 | 2009 | 2010 | 2011 | 2012 | 2013 | 2014 | 2015 | 2016 | 2017 | 2018 | 2019
CU_PRICE_HISTORICAL | $/t | 3200 | 5610 | 5680 | 5330 | 4040 | 5740 | 6490 | 5750 | 5240 | 4830 | 4290 | 5900 | 6450 | 6106 | 6323
_VECTOR(PARAMETER,INDEX) | YEARS_I│UNIT | 2005 | 2006 | 2007 | 2008 | 2009 | 2010
Cu_ORE_GRADE_HISTORICAL | Mt | 2.0408 | 2.0408 | 2.0408 | 1.8707 | 1.7007 | 0
_VECTOR(PARAMETER,INDEX) | YEARS_I│UNIT | 2005 | 2006 | 2007 | 2008 | 2009 | 2010 | 2011 | 2012 | 2013 | 2014 | 2015 | 2016 | 2017 | 2018 | 2019 | 2020 | 2021 | 2022 | 2023 | 2024 | 2025 | 2026 | 2027 | 2028 | 2029 | 2030 | 2031 | 2032 | 2033 | 2034 | 2035 | 2036 | 2037 | 2038 | 2039 | 2040 | 2041 | 2042 | 2043 | 2044 | 2045 | 2046 | 2047 | 2048 | 2049 | 2050 | 2051 | 2052 | 2053 | 2054 | 2055 | 2056 | 2057 | 2058 | 2059 | 2060 | 2061 | 2062 | 2063 | 2064 | 2065 | 2066 | 2067 | 2068 | 2069 | 2070 | 2071 | 2072 | 2073 | 2074 | 2075 | 2076 | 2077 | 2078 | 2079 | 2080 | 2081 | 2082 | 2083 | 2084 | 2085 | 2086 | 2087 | 2088 | 2089 | 2090 | 2091 | 2092 | 2093 | 2094 | 2095 | 2096 | 2097 | 2098 | 2099 | 2100
IMV_Ag_MINING | Kt/years | 12813.8 | 14624.8 | 16432.6 | 18215.7 | 20490.9 | 22548 | 24369.3 | 24593.5 | 23844.6 | 21286.4 | 18297.8 | 18205.5 | 18161.2 | 18079.2 | 17634.6 | 17388.9 | 17755.2 | 18160.9 | 18707.7 | 19268.9 | 19894.6 | 20594.5 | 21447.4 | 22339.8 | 23096.3 | 23757.7 | 24308.7 | 24825.7 | 25320.8 | 25791.3 | 26078.4 | 26432.6 | 26837.6 | 27175.7 | 27661.3 | 28144.5 | 28385.5 | 28642.8 | 28859.6 | 29120.6 | 29336.7 | 29515.1 | 29639.4 | 29801 | 29969.2 | 30226.8 | 30226.3 | 29852.8 | 29650 | 29578.3 | 29404.6 | 29126.6 | 28691.6 | 28292.6 | 27895.2 | 27236 | 26569.6 | 25964.3 | 25338.8 | 24649.6 | 24152.4 | 23729.7 | 23236.5 | 22728.7 | 22120.3 | 21626.6 | 21065.2 | 20337.3 | 19620.8 | 18918.4 | 18319.7 | 17639.2 | 16963.9 | 16332.5 | 15742.8 | 15104.8 | 14349.6 | 13674.1 | 13106.5 | 12541.3 | 12000.7 | 11541.7 | 11052.4 | 10576.6 | 10144.6 | 9726.94 | 9315.64 | 8930.68 | 8564.93 | 8214.65 | 7877.24 | 7555.02 | 7248.68 | 6960.4 | 6688.71 | 6434.66
IMV_Cu ALL_VEHICLE_DEMAND | Mt/years | 3.79 | 4.2 | 4.7 | 3.91 | 3.51 | 3.61 | 4.16 | 4.23 | 3.81 | 3.73 | 3.87 | 4.25 | 4.2 | 4.21 | 4.08 | 4.13 | 4.32 | 4.66 | 4.44 | 4.41 | 4.44 | 4.49 | 4.72 | 5.11 | 4.64 | 4.66 | 5.2 | 5.2 | 4.97 | 4.57 | 4.94 | 4.91 | 4.53 | 5.21 | 5.42 | 5.17 | 5.26 | 5.34 | 5.39 | 5.39 | 5.37 | 5.39 | 5.42 | 5.47 | 5.52 | 5.57 | 5.64 | 5.69 | 5.7 | 5.73 | 5.75 | 5.76 | 5.75 | 5.76 | 5.78 | 5.8 | 5.83 | 5.86 | 5.89 | 5.91 | 5.94 | 5.94 | 5.94 | 5.95 | 5.96 | 5.97 | 5.95 | 5.94 | 5.95 | 5.92 | 5.87 | 5.88 | 5.88 | 5.89 | 5.88 | 5.89 | 5.89 | 5.89 | 5.9 | 5.9 | 5.89 | 5.88 | 5.87 | 5.86 | 5.88 | 5.91 | 5.9 | 5.9 | 5.91 | 5.94 | 5.97 | 5.98 | 5.92 | 5.72 | 5.64 | 5.63
IMV_ELECTRONICS_Cu_DEMAND | kg/person | 11 | 10.9 | 10.8 | 11 | 11.2 | 11.2 | 11.3 | 11.4 | 11.6 | 11.8 | 11.7 | 11.6 | 11.8 | 11.9 | 11.9 | 11.8 | 11.7 | 11.7 | 11.8 | 11.8 | 11.7 | 11.7 | 11.8 | 11.7 | 11.7 | 11.6 | 11.6 | 11.7 | 11.9 | 11.9 | 11.7 | 11.7 | 11.6 | 11.5 | 11.4 | 11.4 | 11.4 | 11.5 | 11.5 | 11.5 | 11.6 | 11.7 | 11.7 | 11.6 | 11.5 | 11.6 | 11.7 | 11.6 | 11.6 | 11.6 | 11.4 | 11.4 | 11.6 | 11.6 | 11.6 | 11.6 | 11.6 | 11.5 | 11.4 | 11.3 | 11.4 | 11.3 | 11.3 | 11.2 | 11.2 | 11.2 | 11.2 | 11.1 | 10.9 | 10.9 | 10.9 | 10.9 | 10.9 | 10.8 | 10.7 | 10.7 | 10.7 | 10.6 | 10.5 | 10.4 | 10.4 | 10.4 | 10.4 | 10.3 | 10.3 | 10.3 | 10.3 | 10.2 | 10.2 | 10.2 | 10.1 | 10.1 | 10.1 | 10.1 | 10 | 9.94
IMV_ELECTRONICS_Cu_RECOVERED | Mt/years | 1.26 | 1.26 | 1.29 | 1.32 | 1.35 | 1.37 | 1.42 | 1.47 | 1.51 | 1.57 | 1.71 | 1.83 | 1.83 | 1.85 | 1.87 | 1.91 | 1.95 | 1.97 | 1.97 | 2.11 | 2.24 | 2.34 | 2.4 | 2.78 | 4.04 | 5.09 | 5.33 | 5.42 | 5.51 | 5.66 | 5.82 | 5.87 | 5.88 | 5.89 | 5.86 | 5.84 | 5.87 | 5.92 | 5.94 | 5.96 | 6 | 6.05 | 6.08 | 6.1 | 6.09 | 6.1 | 6.16 | 6.21 | 6.24 | 6.26 | 6.28 | 6.27 | 6.29 | 6.33 | 6.36 | 6.4 | 6.41 | 6.39 | 6.36 | 6.38 | 6.4 | 6.41 | 6.42 | 6.42 | 6.4 | 6.39 | 6.37 | 6.37 | 6.36 | 6.34 | 6.33 | 6.33 | 6.32 | 6.31 | 6.3 | 6.28 | 6.29 | 6.28 | 6.25 | 6.23 | 6.21 | 6.19 | 6.17 | 6.16 | 6.14 | 6.12 | 6.1 | 6.11 | 6.1 | 6.08 | 6.06 | 6.03 | 6.01 | 5.99 | 5.99 | 5.99
IMV_GDP_PER_PERSON | $/person | 8,97k | 9k | 9k | 9,08k | 9,22k | 9,32k | 9,36k | 9,44k | 9,63k | 9,8k | 9,8k | 9,8k | 9,93k | 10,1k | 10,1k | 10,2k | 10,2k | 10,2k | 10,3k | 10,4k | 10,5k | 10,6k | 10,6k | 10,6k | 10,6k | 10,8k | 11k | 11,1k | 11,3k | 11,3k | 11,3k | 11,3k | 11,4k | 11,4k | 11,4k | 11,4k | 11,6k | 11,7k | 11,7k | 11,7k | 11,8k | 12k | 12k | 12k | 12k | 12,1k | 12,1k | 12,1k | 12,1k | 12,1k | 12,1k | 12,3k | 12,4k | 12,4k | 12,5k | 12,5k | 12,5k | 12,5k | 12,5k | 12,5k | 12,6k | 12,6k | 12,6k | 12,6k | 12,6k | 12,6k | 12,6k | 12,6k | 12,7k | 12,8k | 12,8k | 12,8k | 12,8k | 12,8k | 12,8k | 12,8k | 12,8k | 12,9k | 12,9k | 12,9k | 12,9k | 12,9k | 12,9k | 12,9k | 13k | 13k | 13k | 13k | 13,1k | 13,2k | 13,2k | 13,2k | 13,2k | 13,2k | 13,2k | 13,2k
IMV_Mo_TOTAL_MINING | Mt/years | 0.17 | 0.175 | 0.177 | 0.179 | 0.209 | 0.224 | 0.24 | 0.244 | 0.253 | 0.262 | 0.236 | 0.245 | 0.253 | 0.276 | 0.307 | 0.314 | 0.323 | 0.324 | 0.336 | 0.34 | 0.352 | 0.359 | 0.365 | 0.374 | 0.377 | 0.385 | 0.385 | 0.395 | 0.4 | 0.407 | 0.412 | 0.41 | 0.42 | 0.419 | 0.419 | 0.416 | 0.417 | 0.416 | 0.416 | 0.421 | 0.422 | 0.426 | 0.428 | 0.427 | 0.427 | 0.428 | 0.428 | 0.425 | 0.426 | 0.424 | 0.422 | 0.428 | 0.425 | 0.425 | 0.421 | 0.422 | 0.419 | 0.416 | 0.418 | 0.418 | 0.421 | 0.423 | 0.426 | 0.426 | 0.426 | 0.426 | 0.425 | 0.427 | 0.425 | 0.425 | 0.425 | 0.425 | 0.423 | 0.421 | 0.42 | 0.417 | 0.415 | 0.411 | 0.406 | 0.401 | 0.398 | 0.394 | 0.39 | 0.387 | 0.385 | 0.383 | 0.38 | 0.378 | 0.376 | 0.375 | 0.372 | 0.372 | 0.372 | 0.371 | 0.37 | 0.368
IMV_Ni_TOTAL_MINING | Mt/years | 1.35 | 1.34 | 1.38 | 1.4 | 1.5 | 1.5 | 1.52 | 1.54 | 1.57 | 1.66 | 1.65 | 1.69 | 1.7 | 1.75 | 1.77 | 1.8 | 1.82 | 1.85 | 1.84 | 1.86 | 1.9 | 1.93 | 1.95 | 1.95 | 2 | 2.03 | 2.14 | 2.19 | 2.23 | 2.27 | 2.3 | 2.33 | 2.32 | 2.33 | 2.34 | 2.34 | 2.35 | 2.33 | 2.39 | 2.4 | 2.38 | 2.37 | 2.37 | 2.36 | 2.41 | 2.43 | 2.43 | 2.44 | 2.45 | 2.45 | 2.44 | 2.45 | 2.46 | 2.47 | 2.47 | 2.47 | 2.48 | 2.47 | 2.47 | 2.46 | 2.47 | 2.47 | 2.47 | 2.47 | 2.47 | 2.46 | 2.45 | 2.42 | 2.41 | 2.34 | 2.25 | 2.2 | 2.17 | 2.1 | 1.86 | 1.35 | 1.91 | 1.37 | 0.96 | 1.47 | 0.718 | 0.67 | 0.935 | 0.904 | 0.685 | 1.05 | 0.395 | 0.592 | 0.648 | 0.385 | 0.434 | 0.389 | 0.246 | 0.389 | 0.382 | 0.329
IMV_PGM_FROM_MINING | Kt/years | 0.314 | 0.316 | 0.318 | 0.318 | 0.306 | 0.298 | 0.304 | 0.31 | 0.304 | 0.294 | 0.277 | 0.276 | 0.277 | 0.274 | 0.261 | 0.239 | 0.239 | 0.258 | 0.258 | 0.231 | 0.217 | 0.219 | 0.225 | 0.244 | 0.204 | 0.118 | 0.0783 | 0.0938 | 0.0762 | 0.0279 | 0.00578 | 0.00382 | 0.00141 | 0.000665 | 0.000634 | 0.00176 | 0.000809 | 0.000575 | 0.000393 | 0.000384 | 0.000379 | 0.000377 | 0.000449 | 0.000376 | 0.00037 | 0.000364 | 0.000362 | 0.000361 | 0.000359 | 0.000357 | 0.000355 | 0.000353 | 0.000351 | 0.000349 | 0.000346 | 0.000343 | 0.000341 | 0.000338 | 0.000335 | 0.000332 | 0.000328 | 0.000326 | 0.000324 | 0.000321 | 0.000319 | 0.000316 | 0.000314 | 0.000313 | 0.000311 | 0.000308 | 0.000312 | 0.000312 | 0.000311 | 0.000307 | 0.000306 | 0.000304 | 0.000302 | 0.000301 | 0.000299 | 0.000297 | 0.000296 | 0.000295 | 0.000293 | 0.00029 | 0.000288 | 0.000287 | 0.000285 | 0.000283 | 0.000282 | 0.000281 | 0.000281 | 0.000281 | 0.00028 | 0.000278 | 0.000278 | 0.000274
IMV_GLOBAL_POPULATION | Billion persons | 6.32 | 6.33 | 6.33 | 6.37 | 6.44 | 6.51 | 6.56 | 6.62 | 6.72 | 6.81 | 6.81 | 6.81 | 6.9 | 7 | 7.03 | 7.04 | 7.07 | 7.11 | 7.16 | 7.24 | 7.33 | 7.48 | 7.61 | 7.61 | 7.61 | 7.66 | 7.7 | 7.79 | 7.9 | 7.95 | 7.97 | 7.99 | 8.02 | 8.03 | 8.03 | 8.04 | 8.09 | 8.14 | 8.19 | 8.23 | 8.26 | 8.29 | 8.3 | 8.3 | 8.34 | 8.42 | 8.47 | 8.49 | 8.51 | 8.51 | 8.51 | 8.54 | 8.56 | 8.61 | 8.66 | 8.69 | 8.71 | 8.72 | 8.72 | 8.73 | 8.76 | 8.79 | 8.81 | 8.83 | 8.86 | 8.88 | 8.88 | 8.88 | 8.88 | 8.88 | 8.88 | 8.88 | 8.88 | 8.88 | 8.89 | 8.92 | 8.94 | 8.94 | 8.94 | 8.94 | 8.94 | 8.94 | 8.94 | 8.96 | 8.98 | 8.99 | 8.99 | 8.99 | 8.99 | 8.99 | 8.99 | 8.99 | 9.02 | 9.04 | 9.04 | 9.04
IMV_Zn_MINED | Mt/years | 13.2 | 13 | 12.8 | 12.9 | 13.4 | 13.6 | 13.5 | 13.5 | 13.9 | 14.2 | 13.7 | 13.1 | 13 | 13.1 | 12.6 | 12 | 11.5 | 10.6 | 10.1 | 9.77 | 9.68 | 9.83 | 9.35 | 8.66 | 8.18 | 9.05 | 9.7 | 10.4 | 11.2 | 11.5 | 11.4 | 11.5 | 11.8 | 11.9 | 11.7 | 11.6 | 12.5 | 13 | 13 | 12.9 | 13.2 | 13.4 | 13.1 | 13 | 13.2 | 13.4 | 13.8 | 13.6 | 13.6 | 13.3 | 13 | 13.3 | 13.6 | 13.3 | 13.5 | 13.1 | 12.8 | 12.8 | 11.9 | 11.9 | 11.7 | 14.6 | 14.3 | 13.6 | 12.2 | 9.01 | 8.99 | 9.03 | 9.21 | 9.36 | 9.67 | 10 | 10 | 9.92 | 10.1 | 10.2 | 10.4 | 10.5 | 10.6 | 10.4 | 10.2 | 10.2 | 10.2 | 10 | 9.93 | 9.84 | 9.77 | 9.73 | 9.71 | 9.76 | 9.66 | 9.56 | 9.5 | 9.09 | 9.2 | 9.22
IMV_TIME_YEARS | YEARS | 2005 | 2006 | 2007 | 2008 | 2009 | 2010 | 2011 | 2012 | 2013 | 2014 | 2015 | 2016 | 2017 | 2018 | 2019 | 2020 | 2021 | 2022 | 2023 | 2024 | 2025 | 2026 | 2027 | 2028 | 2029 | 2030 | 2031 | 2032 | 2033 | 2034 | 2035 | 2036 | 2037 | 2038 | 2039 | 2040 | 2041 | 2042 | 2043 | 2044 | 2045 | 2046 | 2047 | 2048 | 2049 | 2050 | 2051 | 2052 | 2053 | 2054 | 2055 | 2056 | 2057 | 2058 | 2059 | 2060 | 2061 | 2062 | 2063 | 2064 | 2065 | 2066 | 2067 | 2068 | 2069 | 2070 | 2071 | 2072 | 2073 | 2074 | 2075 | 2076 | 2077 | 2078 | 2079 | 2080 | 2081 | 2082 | 2083 | 2084 | 2085 | 2086 | 2087 | 2088 | 2089 | 2090 | 2091 | 2092 | 2093 | 2094 | 2095 | 2096 | 2097 | 2098 | 2099 | 2100
HISTORICAL_Cu_DEMAND | Mt/years | 15 | 15.1 | 15.5 | 16 | 18 | 19.13 | 19.7 | 20.46 | 21.401 | 22.902 | 22.898 | 23.356 | 23.557 | 24.074 | 24.028 | 24.454 | 25.0331 | 25.62 | 26.2328 | 26.854 | 27.49 | 27.49 | 27.49 | 27.49 | 27.49 | 27.49 | 27.49 | 27.49 | 27.49 | 27.49 | 27.49 | 27.49 | 27.49 | 27.49 | 27.49 | 27.49 | 27.49 | 27.49 | 27.49 | 27.49 | 27.49 | 27.49 | 27.49 | 27.49 | 27.49 | 27.49 | 27.49 | 27.49 | 27.49 | 27.49 | 27.49 | 27.49 | 27.49 | 27.49 | 27.49 | 27.49 | 27.49 | 27.49 | 27.49 | 27.49 | 27.49 | 27.49 | 27.49 | 27.49 | 27.49 | 27.49 | 27.49 | 27.49 | 27.49 | 27.49 | 27.49 | 27.49 | 27.49 | 27.49 | 27.49 | 27.49 | 27.49 | 27.49 | 27.49 | 27.49 | 27.49 | 27.49 | 27.49 | 27.49 | 27.49 | 27.49 | 27.49 | 27.49 | 27.49 | 27.49 | 27.49 | 27.49 | 27.49 | 27.49 | 27.49 | 27.49
Cu_ORE_GRADE_HISTORICAL | Mt-DMNL | 2.0408 | 2.0408 | 2.0408 | 1.8707 | 1.7007 | 0 | 0 | 0 | 0 | 0 | 0 | 0 | 0 | 0 | 0 | 0 | 0 | 0 | 0 | 0 | 0 | 0 | 0 | 0 | 0 | 0 | 0 | 0 | 0 | 0 | 0 | 0 | 0 | 0 | 0 | 0 | 0 | 0 | 0 | 0 | 0 | 0 | 0 | 0 | 0 | 0 | 0 | 0 | 0 | 0 | 0 | 0 | 0 | 0 | 0 | 0 | 0 | 0 | 0 | 0 | 0 | 0 | 0 | 0 | 0 | 0 | 0 | 0 | 0 | 0 | 0 | 0 | 0 | 0 | 0 | 0 | 0 | 0 | 0 | 0 | 0 | 0 | 0 | 0 | 0 | 0 | 0 | 0 | 0 | 0 | 0 | 0 | 0 | 0 | 0 | 0
Cu_PRICE_HISTORICAL | Mt-DMNL | 3200 | 5610 | 5680 | 5330 | 4040 | 5740 | 6490 | 5750 | 5240 | 4830 | 4290 | 5900 | 6450 | 6106 | 6323 | 0 | 0 | 0 | 0 | 0 | 0 | 0 | 0 | 0 | 0 | 0 | 0 | 0 | 0 | 0 | 0 | 0 | 0 | 0 | 0 | 0 | 0 | 0 | 0 | 0 | 0 | 0 | 0 | 0 | 0 | 0 | 0 | 0 | 0 | 0 | 0 | 0 | 0 | 0 | 0 | 0 | 0 | 0 | 0 | 0 | 0 | 0 | 0 | 0 | 0 | 0 | 0 | 0 | 0 | 0 | 0 | 0 | 0 | 0 | 0 | 0 | 0 | 0 | 0 | 0 | 0 | 0 | 0 | 0 | 0 | 0 | 0 | 0 | 0 | 0 | 0 | 0 | 0 | 0 | 0 | 0
CHILE TOTAL ENERGY CONSUMPTION OF Cu MINING HISTORICAL | TJ/Years | 100884 | 103891 | 116071 | 121218 | 131854 | 129361 | 137193 | 150980 | 154334 | 161019 | 162436 | 0 | 0 | 0 | 0 | 0 | 0 | 0 | 0 | 0 | 0 | 0 | 0 | 0 | 0 | 0 | 0 | 0 | 0 | 0 | 0 | 0 | 0 | 0 | 0 | 0 | 0 | 0 | 0 | 0 | 0 | 0 | 0 | 0 | 0 | 0 | 0 | 0 | 0 | 0 | 0 | 0 | 0 | 0 | 0 | 0 | 0 | 0 | 0 | 0 | 0 | 0 | 0 | 0 | 0 | 0 | 0 | 0 | 0 | 0 | 0 | 0 | 0 | 0 | 0 | 0 | 0 | 0 | 0 | 0 | 0 | 0 | 0 | 0 | 0 | 0 | 0 | 0 | 0 | 0 | 0 | 0 | 0 | 0 | 0 | 0
Cu_MINE_PRODUCTION_HISTORICAL_MT | ton/Years | 16100000 | 16100000 | 16129300 | 16531500 | 17229400 | 18171000 | 18374900 | 18647500 | 19158800 | 19847200 | 20055300 | 20070600 | 20348800 | 20398600 | 20282400 | 20000000 | 0 | 0 | 0 | 0 | 0 | 0 | 0 | 0 | 0 | 0 | 0 | 0 | 0 | 0 | 0 | 0 | 0 | 0 | 0 | 0 | 0 | 0 | 0 | 0 | 0 | 0 | 0 | 0 | 0 | 0 | 0 | 0 | 0 | 0 | 0 | 0 | 0 | 0 | 0 | 0 | 0 | 0 | 0 | 0 | 0 | 0 | 0 | 0 | 0 | 0 | 0 | 0 | 0 | 0 | 0 | 0 | 0 | 0 | 0 | 0 | 0 | 0 | 0 | 0 | 0 | 0 | 0 | 0 | 0 | 0 | 0 | 0 | 0 | 0 | 0 | 0 | 0 | 0 | 0 | 0
IMV_ELECTRONICS_Cu_RECOVERED | Mt/years | 1.2594 | 1.2646 | 1.2938 | 1.32 | 1.3466 | 1.37 | 1.4206 | 1.4663 | 1.5143 | 1.571 | 1.7129 | 1.8274 | 1.8336 | 1.8493 | 1.8747 | 1.9144 | 1.9475 | 1.9656 | 1.9707 | 2.1091 | 2.2448 | 2.3352 | 2.4047 | 2.7759 | 4.0378 | 5.0855 | 5.3316 | 5.4201 | 5.5065 | 5.6563 | 5.8188 | 5.8691 | 5.8768 | 5.8857 | 5.8574 | 5.8385 | 5.8746 | 5.9183 | 5.9416 | 5.9556 | 6.0047 | 6.0483 | 6.0795 | 6.0978 | 6.092 | 6.0962 | 6.1583 | 6.2134 | 6.2358 | 6.263 | 6.2782 | 6.2727 | 6.2935 | 6.3314 | 6.3645 | 6.4046 | 6.4106 | 6.389 | 6.3639 | 6.3778 | 6.4004 | 6.4086 | 6.4183 | 6.419 | 6.4033 | 6.3868 | 6.3735 | 6.369 | 6.3581 | 6.3376 | 6.3347 | 6.3339 | 6.316 | 6.3075 | 6.2975 | 6.2772 | 6.2854 | 6.2826 | 6.2471 | 6.2278 | 6.2122 | 6.1899 | 6.1679 | 6.1602 | 6.144 | 6.1212 | 6.1019 | 6.1071 | 6.1032 | 6.0751 | 6.0558 | 6.0342 | 6.0117 | 5.9918 | 5.9917 | 5.9869
[98 empty] | 2005 | 2006 | 2007 | 2008 | 2009 | 2010 | 2011 | 2012 | 2013 | 2014 | 2015 | 2016 | 2017 | 2018 | 2019 | 2020 | 2021 | 2022 | 2023 | 2024 | 2025 | 2026 | 2027 | 2028 | 2029 | 2030 | 2031 | 2032 | 2033 | 2034 | 2035 | 2036 | 2037 | 2038 | 2039 | 2040 | 2041 | 2042 | 2043 | 2044 | 2045 | 2046 | 2047 | 2048 | 2049 | 2050 | 2051 | 2052 | 2053 | 2054 | 2055 | 2056 | 2057 | 2058 | 2059 | 2060 | 2061 | 2062 | 2063 | 2064 | 2065 | 2066 | 2067 | 2068 | 2069 | 2070 | 2071 | 2072 | 2073 | 2074 | 2075 | 2076 | 2077 | 2078 | 2079 | 2080 | 2081 | 2082 | 2083 | 2084 | 2085 | 2086 | 2087 | 2088 | 2089 | 2090 | 2091 | 2092 | 2093 | 2094 | 2095 | 2096 | 2097 | 2098 | 2099 | 2100
[98 empty] | 1.2594 | 1.2646 | 1.2938 | 1.32 | 1.3466 | 1.37 | 1.4206 | 1.4663 | 1.5143 | 1.571 | 1.7129 | 1.8274 | 1.8336 | 1.8493 | 1.8747 | 1.9144 | 1.9475 | 1.9656 | 1.9707 | 2.1091 | 2.2448 | 2.3352 | 2.4047 | 2.7759 | 4.0378 | 5.0855 | 5.3316 | 5.4201 | 5.5065 | 5.6563 | 5.8188 | 5.8691 | 5.8768 | 5.8857 | 5.8574 | 5.8385 | 5.8746 | 5.9183 | 5.9416 | 5.9556 | 6.0047 | 6.0483 | 6.0795 | 6.0978 | 6.092 | 6.0962 | 6.1583 | 6.2134 | 6.2358 | 6.263 | 6.2782 | 6.2727 | 6.2935 | 6.3314 | 6.3645 | 6.4046 | 6.4106 | 6.389 | 6.3639 | 6.3778 | 6.4004 | 6.4086 | 6.4183 | 6.419 | 6.4033 | 6.3868 | 6.3735 | 6.369 | 6.3581 | 6.3376 | 6.3347 | 6.3339 | 6.316 | 6.3075 | 6.2975 | 6.2772 | 6.2854 | 6.2826 | 6.2471 | 6.2278 | 6.2122 | 6.1899 | 6.1679 | 6.1602 | 6.144 | 6.1212 | 6.1019 | 6.1071 | 6.1032 | 6.0751 | 6.0558 | 6.0342 | 6.0117 | 5.9918 | 5.9917 | 5.9869

## Iron
_VECTOR(ORE_GRADES_I,INDEX) | Fe_GRADE_COST | GRADE_NUMBER | INITIAL_Fe_HIDDEN_RESOURCES | INITIAL_Fe_KNOWN_RESERVES | COEFFICIENTS_Fe_ENERGY_USE | COEFFICIENTS_WATER_PER_Fe_GRADE
ORE_GRADES_I│UNIT | M$/Mt | Dmnl | Mt | Mt | MJ/kg | MtW/Mt
RICH_GRADE | 35 | 0.15 | 39077.1108 | 16290.7483 | 20 | 50
HIGH_GRADE | 130 | 0.05 | 119069.9207 | 12412.6105 | 25 | 80
LOW_GRADE | 280 | 0.05 | 128992.4141 | 9007.5859 | 40 | 180
ULTRALOW_GRADE | 520 | 0.05 | 176000 | 2000 | 78 | 400
TRACE_GRADE | 0 | 0 | 0 | 0 | 100 | 600
OCEANS_GRADE | 0 | 0 | 0 | 0 | 0 | 0
_VECTOR(S_CURVE_FIT_ABC_I,INDEX) | COEFFICIENTS_Fe_MINING_TECHNOLOGY | COEFFICIENTS_Fe_PROFIT_RESPONSE | COEFFICIENTS_Fe_PROSPECTING_SHUT_DOWN | COEFFICIENTS_Fe_TECHNOLOGY | COEFFICIENTS_SCRAP_CURVE | COEFFICIENTS_Fe_PRODUCTION_PRICE
S_CURVE_FIT_ABC_I│UNIT | Dmnl | Dmnl | Dmnl | Dmnl | Dmnl | Dmnl
A_S_CURVE | 1.0095 | 1.4 | 1 | 1.004 | 0.6 | 0.5
B_S_CURVE | 0.040362 | 9.142e-05 | 0.089915 | 0.14861 | 0.0094818 | 0.25
C_S_CURVE | 1985.3934 | 1100 | 37 | 2038.8222 | 300 | 0.75
_VECTOR(LINEAR_LOG_FIT_I,INDEX) | COEFFICIENTS_DEMAND_BRAKES
LINEAR_LOG_FIT_I│UNIT | Dmnl
A_LINEAR LOG FIT | -0.0009
B_LINEAR LOG FIT | 1.0695
_VECTOR(Fe_SOCIETY,INDEX) | COEFFICIENTS_Fe_SOCIETY_IN | CORROSION_RATE | Fe_RESIDENCE_TIME
Fe_SOCIETY│UNIT | Dmnl | 1/years | years
SHORT_TERM | 0.2 | 0.1 | 1
INTERMEDIATE_TERM | 0.8 | 0.02 | 7
LONG_TERM | 0 | 0.01 | 70
_PARAMETERS_AND_INITIAL_STOCK_VALUES |  | UNITS
AMPLIFICATION_AVERAGING | 4 | Dmnl
AVERAGING_TIME | 1 | Years
COEFFICIENT_Fe_PROSPECTING | 0.3 | Dmnl
COEFFICIENTS_Fe_MINING | 0.03 | 1/years
Fe_ENERGY_RECYCLING | 6 | MJ/kg
Fe_SCRAP_LOSS_RATE | 0.05 | 1/years
INITIAL_Fe_PROFIT_AVEREGER | 751.762 | M$
INITIAL_Fe_PROSPECTING_DECISION | 3.2853 | Dmnl
INITIAL_Fe_SCRAP | 1598.7298 | Mt
INITIAL_Fe_SHORT | 46.1562 | Mt
INITIAL_Fe_SOCIETY_INTERMEDIATE_TERM | 1346.7438 | Mt
INITIAL_Fe_SOCIETY_LONG_TERM | 9631.7033 | Mt
INITIAL_Fe_TRADE_MARKET | 3656.8346 | Mt
INITIAL_TS_DELAYED_Fe_PRICE | 99.1708 | Mt
PRICE_AVERAGING_TIME | 1 | Years
PROSPECTING_AVERAGE_TIME | 1 | Years
PROSPECTING_DECISION_SHARE_OUT | 0.25 | Dmnl
SMELTING_LOSS_YIELD | 0.05 | Dmnl
UNIT_CONVERSION_BILLION_TO_MILLION | 1000 | Million persons/Bilion persons
UNIT_CONVERSION_TO_TJ/YEARS | 1000 | TJ/MJ
WATER_PER_Fe_RECYCLED | 50 | MtW/Mt
_VECTOR(PARAMETER,INDEX) | YEARS_I│UNIT | 2005 | 2006 | 2007 | 2008 | 2009 | 2010 | 2011 | 2012 | 2013 | 2014 | 2015 | 2016 | 2017 | 2018 | 2019 | 2020 | 2021 | 2022 | 2023 | 2024 | 2025 | 2026 | 2027 | 2028 | 2029 | 2030 | 2031 | 2032 | 2033 | 2034 | 2035 | 2036 | 2037 | 2038 | 2039 | 2040 | 2041 | 2042 | 2043 | 2044 | 2045 | 2046 | 2047 | 2048 | 2049 | 2050 | 2051 | 2052 | 2053 | 2054 | 2055 | 2056 | 2057 | 2058 | 2059 | 2060 | 2061 | 2062 | 2063 | 2064 | 2065 | 2066 | 2067 | 2068 | 2069 | 2070 | 2071 | 2072 | 2073 | 2074 | 2075 | 2076 | 2077 | 2078 | 2079 | 2080 | 2081 | 2082 | 2083 | 2084 | 2085 | 2086 | 2087 | 2088 | 2089 | 2090 | 2091 | 2092 | 2093 | 2094 | 2095 | 2096 | 2097 | 2098 | 2099 | 2100
IMV_ENERGY_PRICE | M$/Mt | 87.4598 | 173.6334 | 153.0547 | 155.9486 | 156.2701 | 123.4727 | 118.328 | 118.328 | 118.328 | 118.328 | 118.328 | 120.2572 | 120.2572 | 120.2572 | 120.2572 | 120.2572 | 120.2572 | 120.2572 | 120.9003 | 121.5434 | 121.5434 | 121.5434 | 121.5434 | 122.1865 | 122.8296 | 123.4727 | 123.4727 | 123.4727 | 124.1158 | 124.7588 | 126.045 | 126.3666 | 126.6881 | 127.3312 | 128.6174 | 129.2605 | 131.1897 | 131.5113 | 131.8328 | 132.4759 | 133.7621 | 133.9764 | 134.1908 | 135.6913 | 136.3344 | 136.9775 | 137.6206 | 138.2637 | 138.5852 | 138.9068 | 140.1929 | 140.836 | 141.0504 | 141.2647 | 141.4791 | 142.7653 | 143.4084 | 143.4084 | 144.6945 | 144.6945 | 145.3376 | 150.4823 | 151.7685 | 152.4116 | 153.3762 | 159.4855 | 169.7749 | 170.418 | 174.9196 | 200 | 180.3859 | 195.4984 | 193.5691 | 160.7717 | 161.0932 | 161.4148 | 161.8435 | 162.2722 | 162.701 | 163.0225 | 163.3441 | 163.5584 | 163.7728 | 163.9871 | 164.3087 | 164.6302 | 165.9164 | 165.9164 | 165.9164 | 165.9164 | 165.9164 | 165.9164 | 165.9164 | 165.9164 | 165.9164 | 166.2379
IMV_Fe_DEMAND_FOR_REINFORCMENT_BARS | Dmnl | 0.637 | 0.65 | 0.652 | 0.652 | 0.65469 | 0.67214 | 0.6896 | 0.70534 | 0.71909 | 0.73283 | 0.74429 | 0.75506 | 0.76534 | 0.7698 | 0.77426 | 0.779 | 0.7842 | 0.7894 | 0.79409 | 0.79854 | 0.803 | 0.80523 | 0.80746 | 0.81026 | 0.81434 | 0.81843 | 0.82137 | 0.8236 | 0.82583 | 0.82909 | 0.83243 | 0.835 | 0.835 | 0.835 | 0.835 | 0.835 | 0.835 | 0.835 | 0.835 | 0.835 | 0.835 | 0.835 | 0.835 | 0.835 | 0.835 | 0.835 | 0.835 | 0.835 | 0.835 | 0.835 | 0.83457 | 0.83346 | 0.83234 | 0.83046 | 0.82823 | 0.826 | 0.82489 | 0.82377 | 0.82266 | 0.82154 | 0.82043 | 0.81931 | 0.8182 | 0.81709 | 0.81597 | 0.81486 | 0.81357 | 0.81171 | 0.80986 | 0.8084 | 0.80729 | 0.80617 | 0.80506 | 0.80394 | 0.80266 | 0.80043 | 0.7982 | 0.79597 | 0.79374 | 0.79151 | 0.79014 | 0.78903 | 0.78794 | 0.7872 | 0.78646 | 0.78514 | 0.78291 | 0.78069 | 0.77923 | 0.77811 | 0.777 | 0.77589 | 0.77477 | 0.77331 | 0.77109 | 0.76886
IMV_Fe_FRACTION_TO_LONG_TERM | 1/years | 0.59233 | 0.59533 | 0.60233 | 0.613 | 0.61633 | 0.62233 | 0.629 | 0.63511 | 0.64067 | 0.644 | 0.64711 | 0.64989 | 0.653 | 0.66033 | 0.665 | 0.67067 | 0.67344 | 0.674 | 0.68 | 0.68 | 0.686 | 0.686 | 0.686 | 0.68767 | 0.691 | 0.691 | 0.691 | 0.697 | 0.697 | 0.697 | 0.697 | 0.697 | 0.697 | 0.697 | 0.697 | 0.697 | 0.697 | 0.697 | 0.697 | 0.697 | 0.697 | 0.697 | 0.697 | 0.697 | 0.697 | 0.697 | 0.697 | 0.695 | 0.691 | 0.691 | 0.691 | 0.686 | 0.686 | 0.686 | 0.686 | 0.68 | 0.68 | 0.68 | 0.676 | 0.674 | 0.674 | 0.66983 | 0.66633 | 0.663 | 0.663 | 0.65633 | 0.653 | 0.646 | 0.644 | 0.64 | 0.636 | 0.634 | 0.629 | 0.629 | 0.623 | 0.623 | 0.617 | 0.611 | 0.611 | 0.606 | 0.606 | 0.604 | 0.59667 | 0.594 | 0.594 | 0.59122 | 0.58233 | 0.579 | 0.56989 | 0.56711 | 0.562 | 0.552 | 0.545 | 0.541 | 0.53767 | 0.537
IMV_Fe_MINING_HISTORICAL | Mt/years | 802 | 881 | 955 | 931 | 935 | 1080 | 1140 | 1182 | 1222 | 1423.0769 | 1423.0769 | 1423.0769 | 1423.0769 | 1423.0769 | 1423.0769 | 1423.0769 | 1423.0769 | 1423.0769 | 1423.0769 | 1423.0769 | 1423.0769 | 1423.0769 | 1423.0769 | 1423.0769 | 1423.0769 | 1423.0769 | 1423.0769 | 1423.0769 | 1423.0769 | 1423.0769 | 1423.0769 | 1423.0769 | 1423.0769 | 1423.0769 | 1423.0769 | 1423.0769 | 1423.0769 | 1423.0769 | 1423.0769 | 1423.0769 | 1423.0769 | 1423.0769 | 1423.0769 | 1423.0769 | 1423.0769 | 1423.0769 | 1423.0769 | 1423.0769 | 1423.0769 | 1423.0769 | 1423.0769 | 1423.0769 | 1423.0769 | 1423.0769 | 1423.0769 | 1423.0769 | 1423.0769 | 1423.0769 | 1423.0769 | 1423.0769 | 1423.0769 | 1423.0769 | 1423.0769 | 1423.0769 | 1423.0769 | 1423.0769 | 1423.0769 | 1423.0769 | 1423.0769 | 1423.0769 | 1423.0769 | 1423.0769 | 1423.0769 | 1423.0769 | 1423.0769 | 1423.0769 | 1423.0769 | 1423.0769 | 1423.0769 | 1423.0769 | 1423.0769 | 1423.0769 | 1423.0769 | 1423.0769 | 1423.0769 | 1423.0769 | 1423.0769 | 1423.0769 | 1423.0769 | 1423.0769 | 1423.0769 | 1423.0769 | 1423.0769 | 1423.0769 | 1423.0769 | 1423.0769
IMV_Fe_RECYCLED_FROM_BUILDINGS_HISTORICAL | Bt | 0.53471 | 0.54103 | 0.553 | 0.566 | 0.57866 | 0.58943 | 0.6002 | 0.61286 | 0.62771 | 0.64257 | 0.65943 | 0.67689 | 0.69383 | 0.7046 | 0.71537 | 0.729 | 0.7472 | 0.7654 | 0.78 | 0.793 | 0.806 | 0.80897 | 0.81194 | 0.81834 | 0.83246 | 0.84657 | 0.85794 | 0.8676 | 0.87726 | 0.88417 | 0.89086 | 0.89849 | 0.90926 | 0.92003 | 0.9324 | 0.94614 | 0.95989 | 0.96577 | 0.97023 | 0.97469 | 0.97914 | 0.9836 | 0.98789 | 0.99197 | 0.99606 | 1.0004 | 1.0049 | 1.0093 | 1.0134 | 1.0175 | 1.0209 | 1.0231 | 1.0253 | 1.0291 | 1.0335 | 1.038 | 1.0399 | 1.0417 | 1.0437 | 1.0459 | 1.0481 | 1.0504 | 1.0526 | 1.0548 | 1.0571 | 1.0593 | 1.0615 | 1.0637 | 1.066 | 1.067 | 1.067 | 1.067 | 1.0686 | 1.0704 | 1.072 | 1.072 | 1.072 | 1.072 | 1.072 | 1.072 | 1.072 | 1.072 | 1.072 | 1.072 | 1.072 | 1.072 | 1.072 | 1.072 | 1.072 | 1.072 | 1.072 | 1.072 | 1.072 | 1.0714 | 1.0696 | 1.0677
IMV_Fe_STEEL_PRICE_HISTORICAL | $/ton | 133 | 141 | 144 | 167 | 125 | 143 | 157 | 148 | 136 | 136 | 136 | 136 | 136 | 136 | 136 | 136 | 136 | 136 | 136 | 136 | 136 | 136 | 136 | 136 | 136 | 136 | 136 | 136 | 136 | 136 | 136 | 136 | 136 | 136 | 136 | 136 | 136 | 136 | 136 | 136 | 136 | 136 | 136 | 136 | 136 | 136 | 136 | 136 | 136 | 136 | 136 | 136 | 136 | 136 | 136 | 136 | 136 | 136 | 136 | 136 | 136 | 136 | 136 | 136 | 136 | 136 | 136 | 136 | 136 | 136 | 136 | 136 | 136 | 136 | 136 | 136 | 136 | 136 | 136 | 136 | 136 | 136 | 136 | 136 | 136 | 136 | 136 | 136 | 136 | 136 | 136 | 136 | 136 | 136 | 136 | 136
IMV_GDP_PER_PERSON | Mt/M*person | 12966.5584 | 12972.0779 | 12977.5974 | 12981.8182 | 12984.0909 | 12986.3636 | 12988.6364 | 12990.9091 | 12993.1818 | 12995.4545 | 12997.7273 | 13000 | 13000 | 13000 | 13000 | 13000 | 13000 | 13000 | 13000 | 13000 | 13002.8571 | 13007.619 | 13012.381 | 13017.1429 | 13021.9048 | 13026.6667 | 13031.4286 | 13036.1905 | 13042.2078 | 13053.2468 | 13064.2857 | 13075.3247 | 13086.3636 | 13097.4026 | 13108.4416 | 13119.4805 | 13130.5195 | 13139.1342 | 13147.1429 | 13155.1515 | 13163.1602 | 13171.1688 | 13179.1775 | 13187.1861 | 13195.1948 | 13200 | 13200 | 13200 | 13200 | 13200 | 13200 | 13200 | 13200 | 13200 | 13200 | 13200 | 13200 | 13200 | 13200 | 13200 | 13200 | 13200 | 13200 | 13200 | 13200 | 13200 | 13200 | 13200 | 13200 | 13200 | 13200 | 13200 | 13200 | 13200 | 13200 | 13200 | 13200 | 13200 | 13200 | 13200 | 13200 | 13200 | 13200 | 13200 | 13200 | 13200 | 13200 | 13200 | 13200 | 13200 | 13200 | 13200 | 13200 | 13200 | 13200 | 13200
IMV_GLOBAL_POPULATION | Billion persons | 6.3232 | 6.33 | 6.33 | 6.3707 | 6.4449 | 6.51 | 6.561 | 6.6229 | 6.7203 | 6.81 | 6.81 | 6.81 | 6.8997 | 6.9971 | 7.0289 | 7.0405 | 7.069 | 7.1084 | 7.1635 | 7.2376 | 7.3336 | 7.482 | 7.61 | 7.61 | 7.61 | 7.6555 | 7.7018 | 7.794 | 7.896 | 7.9455 | 7.9686 | 7.9918 | 8.015 | 8.03 | 8.03 | 8.04 | 8.091 | 8.1418 | 8.1882 | 8.2345 | 8.2645 | 8.2924 | 8.3 | 8.3 | 8.3422 | 8.4164 | 8.4695 | 8.4927 | 8.51 | 8.51 | 8.5123 | 8.5355 | 8.5586 | 8.608 | 8.659 | 8.6882 | 8.7114 | 8.72 | 8.72 | 8.7331 | 8.7609 | 8.7873 | 8.8105 | 8.8336 | 8.8568 | 8.88 | 8.88 | 8.88 | 8.88 | 8.88 | 8.88 | 8.88 | 8.88 | 8.88 | 8.8904 | 8.9182 | 8.94 | 8.94 | 8.94 | 8.94 | 8.94 | 8.94 | 8.94 | 8.9573 | 8.9805 | 8.99 | 8.99 | 8.99 | 8.99 | 8.99 | 8.99 | 8.9927 | 9.0159 | 9.0391 | 9.04 | 9.04
IMV_IRON_DEMAND_PER_PERSON | Mt/Million persons | 1.097 | 1.097 | 1.097 | 1.097 | 1.097 | 1.097 | 1.097 | 1.097 | 1.097 | 1.097 | 1.097 | 1.097 | 1.097 | 1.097 | 1.097 | 1.097 | 1.097 | 1.097 | 1.097 | 1.097 | 1.097 | 1.097 | 1.097 | 1.097 | 1.097 | 1.097 | 1.097 | 1.097 | 1.097 | 1.097 | 1.097 | 1.097 | 1.097 | 1.097 | 1.097 | 1.097 | 1.097 | 1.097 | 1.097 | 1.097 | 1.097 | 1.097 | 1.097 | 1.097 | 1.097 | 1.097 | 1.097 | 1.097 | 1.097 | 1.097 | 1.097 | 1.097 | 1.097 | 1.097 | 1.097 | 1.097 | 1.097 | 1.097 | 1.097 | 1.097 | 1.097 | 1.097 | 1.097 | 1.097 | 1.097 | 1.097 | 1.097 | 1.097 | 1.097 | 1.097 | 1.097 | 1.097 | 1.097 | 1.097 | 1.097 | 1.097 | 1.097 | 1.097 | 1.097 | 1.097 | 1.097 | 1.097 | 1.097 | 1.097 | 1.097 | 1.097 | 1.097 | 1.097 | 1.097 | 1.097 | 1.097 | 1.097 | 1.097 | 1.097 | 1.097 | 1.097
IMV_SCRAPPING_RATE | Dmnl | 0.031833 | 0.032154 | 0.032154 | 0.032154 | 0.032154 | 0.032154 | 0.032154 | 0.032154 | 0.032154 | 0.032154 | 0.032154 | 0.032154 | 0.032154 | 0.032154 | 0.032154 | 0.032154 | 0.032154 | 0.032154 | 0.032154 | 0.032154 | 0.032154 | 0.032154 | 0.032154 | 0.032154 | 0.032154 | 0.032154 | 0.032154 | 0.032154 | 0.032154 | 0.032154 | 0.032154 | 0.032154 | 0.032154 | 0.032154 | 0.032154 | 0.032154 | 0.032154 | 0.032154 | 0.032154 | 0.032219 | 0.032283 | 0.032347 | 0.032412 | 0.032476 | 0.032476 | 0.032476 | 0.032476 | 0.032583 | 0.03269 | 0.032797 | 0.032797 | 0.032797 | 0.032797 | 0.032905 | 0.033012 | 0.033119 | 0.033119 | 0.033199 | 0.03328 | 0.03336 | 0.033441 | 0.033441 | 0.033441 | 0.033548 | 0.033655 | 0.033762 | 0.033762 | 0.033762 | 0.033762 | 0.033762 | 0.033762 | 0.033762 | 0.033762 | 0.033762 | 0.033762 | 0.033762 | 0.033762 | 0.033762 | 0.033869 | 0.033976 | 0.034084 | 0.034084 | 0.034084 | 0.034084 | 0.034084 | 0.034084 | 0.034084 | 0.034084 | 0.034084 | 0.034084 | 0.034084 | 0.034084 | 0.034244 | 0.034405 | 0.034405 | 0.034405
IMV_SS_MnCrNi_FRACTION_RECYCLED_TO_STAINLESS_STEEL | Dmnl | 0.46877 | 0.465 | 0.45353 | 0.46123 | 0.46618 | 0.45191 | 0.43467 | 0.40029 | 0.37776 | 0.39374 | 0.39529 | 0.36191 | 0.36163 | 0.36121 | 0.36721 | 0.37596 | 0.38 | 0.37309 | 0.3827 | 0.37328 | 0.37617 | 0.37918 | 0.38552 | 0.37211 | 0.35962 | 0.36616 | 0.37623 | 0.383 | 0.3957 | 0.40267 | 0.40826 | 0.40803 | 0.4093 | 0.40875 | 0.40471 | 0.40812 | 0.41771 | 0.42098 | 0.43088 | 0.43761 | 0.45216 | 0.46306 | 0.46761 | 0.47302 | 0.47645 | 0.48313 | 0.48856 | 0.49122 | 0.49224 | 0.49282 | 0.49392 | 0.49673 | 0.50036 | 0.50543 | 0.52114 | 0.52973 | 0.54252 | 0.53862 | 0.54406 | 0.55573 | 0.57284 | 0.5871 | 0.59 | 0.5954 | 0.60105 | 0.60194 | 0.60231 | 0.60718 | 0.61259 | 0.61923 | 0.61883 | 0.62112 | 0.62502 | 0.62793 | 0.631 | 0.63587 | 0.64048 | 0.64903 | 0.65687 | 0.65226 | 0.65214 | 0.65253 | 0.65329 | 0.66172 | 0.66051 | 0.66701 | 0.66917 | 0.67205 | 0.67787 | 0.676 | 0.679 | 0.68166 | 0.68166 | 0.6904 | 0.68805 | 0.69211
IMV_STAINLESS_STEEL_LOST_TO_IRON_SCRAP | Mt/years | 27.2392 | 27.2498 | 27.2603 | 27.242 | 27.1804 | 27.1188 | 27.0572 | 26.9956 | 26.934 | 26.8724 | 26.8108 | 26.7492 | 26.7224 | 26.6956 | 26.6688 | 26.642 | 26.6153 | 26.5885 | 26.5617 | 26.5349 | 26.5057 | 26.475 | 26.4443 | 26.4135 | 26.3828 | 26.352 | 26.3213 | 26.2905 | 26.2592 | 26.2254 | 26.1916 | 26.1579 | 26.1241 | 26.0903 | 26.0565 | 26.0227 | 25.9889 | 25.9965 | 26.0143 | 26.0321 | 26.0499 | 26.0678 | 26.0856 | 26.1034 | 26.1212 | 26.1194 | 26.088 | 26.0566 | 26.0252 | 25.9938 | 25.9624 | 25.931 | 25.8996 | 25.8682 | 25.8436 | 25.819 | 25.7944 | 25.7698 | 25.7452 | 25.7206 | 25.696 | 25.6713 | 25.6555 | 25.6454 | 25.6353 | 25.6252 | 25.6151 | 25.6051 | 25.595 | 25.5849 | 25.56 | 25.4755 | 25.3911 | 25.3066 | 25.2222 | 25.1377 | 25.0533 | 24.9688 | 24.8844 | 24.88 | 24.8958 | 24.9115 | 24.9272 | 24.943 | 24.9587 | 24.9744 | 24.9902 | 24.9804 | 24.9324 | 24.8844 | 24.8365 | 24.7885 | 24.7405 | 24.6925 | 24.6445 | 24.5966
IMV_TIME_YEARS_Fe | years | 2005 | 2006 | 2007 | 2008 | 2009 | 2010 | 2011 | 2012 | 2013 | 2014 | 2015 | 2016 | 2017 | 2018 | 2019 | 2020 | 2021 | 2022 | 2023 | 2024 | 2025 | 2026 | 2027 | 2028 | 2029 | 2030 | 2031 | 2032 | 2033 | 2034 | 2035 | 2036 | 2037 | 2038 | 2039 | 2040 | 2041 | 2042 | 2043 | 2044 | 2045 | 2046 | 2047 | 2048 | 2049 | 2050 | 2051 | 2052 | 2053 | 2054 | 2055 | 2056 | 2057 | 2058 | 2059 | 2060 | 2061 | 2062 | 2063 | 2064 | 2065 | 2066 | 2067 | 2068 | 2069 | 2070 | 2071 | 2072 | 2073 | 2074 | 2075 | 2076 | 2077 | 2078 | 2079 | 2080 | 2081 | 2082 | 2083 | 2084 | 2085 | 2086 | 2087 | 2088 | 2089 | 2090 | 2091 | 2092 | 2093 | 2094 | 2095 | 2096 | 2097 | 2098 | 2099 | 2100
_MATRIX:COEFFICIENTS_CHANGE_GRADE(S_CURVE_FIT_ABC_I, ORE_GRADES_I)
ORE_GRADES_I│Dmnl | A_S_CURVE | 2005: B_S_CURVE; 2006: C_S_CURVE
RICH_GRADE | 0 | 2005: 0; 2006: 0
HIGH_GRADE | 1.0006 | 2005: 0.035335; 2006: 136.8185
LOW_GRADE | 0.99849 | 2005: 0.07603; 2006: 279.4687
ULTRALOW_GRADE | 0.99849 | 2005: 0.060826; 2006: 524.3348
TRACE_GRADE | 0 | 2005: 0; 2006: 0
OCEANS_GRADE | 0 | 2005: 0; 2006: 0
(REVISAR) !!! (A_LINEAR LOG FIT,EQUATION_ONE)
_MATRIX:COEFFICIENTS_FE_PRICE_INDEX(EQUATION_SPLIT_I, LINEAR_LOG_FIT_I)
LINEAR_LOG_FIT_I│Dmnl | EQUATION_ONE | 2005: EQUATION_TWO; 2006: EQUATION_THREE
A_LINEAR LOG FIT | -2.5829 | 2005: 727.7; 2006: 231.39
B_LINEAR LOG FIT | 1109.5 | 2005: -0.001; 2006: -0.0004
_MATRIX:COEFFICIENTS_GLOBAL_STEEL_DEMAND(EQUATION_SPLIT_I, S_CURVE_FIT_ABC_I)
LINEAR_LOG_FIT_I│Dmnl | A_S_CURVE | 2005: B_S_CURVE; 2006: C_S_CURVE
EQUATION_ONE | 0.595 | 2005: 0.0003; 2006: 9300
EQUATION_TWO | -1e-05 | 2005: 0.9394; 2006: 0
EQUATION_THREE | 0 | 2005: 0; 2006: 0
_MATRIX:COEFFICIENTS_PROSPECTING_ACTIVITY(EQUATION_SPLIT_I, LINEAR_LOG_FIT_I)
LINEAR_LOG_FIT_I│Dmnl | EQUATION_ONE | 2005: EQUATION_TWO; 2006: EQUATION_THREE
A_LINEAR LOG FIT | 0.0085 | 2005: 0.0405; 2006: 0
B_LINEAR LOG FIT | 0.0507 | 2005: 0.0214; 2006: 0
_MATRIX:COEFFICIENTS_PROSPECTING_DRIVE(EQUATION_SPLIT_I, LINEAR_LOG_FIT_I)
LINEAR_LOG_FIT_I│Dmnl | EQUATION_ONE | 2005: EQUATION_TWO; 2006: EQUATION_THREE
A_LINEAR LOG FIT | -0.0003 | 2005: 2.877; 2006: 0
B_LINEAR LOG FIT | 2.753 | 2005: -0.109; 2006: 0
_VECTOR(Fe_DEMAND_SHARES_I,INDEX) | Fe_DEMAND_SHARES
Fe_DEMAND_SHARES_I│UNIT | Dmnl
IRON | 0.36
STEEL | 0.2
_VECTOR(EQUATION_SPLIT_I,INDEX) | SPLIT_EQUATION
EQUATION_SPLIT_I│Dmnl | Dmnl
EQUATION_ONE | 250
EQUATION_TWO | 1750
EQUATION_THREE | 0

## Aluminium
_VECTOR(PARAMETER,Al_ORE_GRADES) | INITIAL Al HIDDEN RESOURCES | INITIAL_Al_KNOWN_RESERVES | Al_WATER_USE_PER_ORE_GRADE | Al_ENERGY_NEEDED_FOR_DIFFERENT_GRADE | Al_COST_GRADE |  | INITIAL_Al_HIDDEN_HIGH_GRADE | 5138.45 | Mt
AL_ORE_GRADES│UNIT | Mt | Mt | MtW/Mt | TJ/Mt | Mdollars/Mt |  | INITIAL_Al_HIDDEN_LOW_GRADE | 6963.11 | Mt
HIGH_GRADE | 5138.45 | 4074.75 | 22 | 240 | 600 |  | INITIAL_Al_KNOWN_HIGH_GRADE | 4074.75 | Mt
LOW_GRADE | 6963.11 | 5096.81 | 41 | 380 | 1860 |  | INITIAL_Al_KNOWN_LOW_GRADE | 5096.81 | Mt
|  |  |  | 290 low before |  |  | INITIAL_Al_MARKET | 0 | Mt
[7 empty] | INITIAL_Al_PROFIT_DELAY | 10.6606 | M$
[7 empty] | INITIAL_Al_SCRAPPED_METAL | 456.778 | Mt
_INITIAL_STOCK_VALUES |  | UNITS |  |  |  |  | INITIAL_Al_USE | 466.772 | Mt
INITIAL_Al_STOCKS_IN_USE | 550 | Mt | 466.77
INITIAL_Al_PROFIT_DELAY | 10.66 | Mt
INITIAL_Al_MARKET | 3.69 | Mt
INITIAL_Al_SCRAPPED_METAL | 350 | Mt | 456.78
_PARAMETER_NUMBERS |  | UNITS
FINDING_RATE | 0.01 | 1/year
Al_LOW_FACTOR_MINING | 0.2 | 1/year
GALLIUM_FROM_BAUXITE_HIGH | 4 | t
GALLIUM_FROM_BAUXITE_LOW | 2 | t
CONVERT Al to GALLIUM | 1000000 | Mt
Al_PRODUCTION_RATE_FACTOR | 0.008 | Dmnl
DECREASE_FACTOR_AL_PROFIT | 0.2 | 1/year
Al_PROFIT_SCALE | 1 | 1/year
MAGIC_Al_PRICE_HIGH_NUMBERS | 600 | M$/Mt
MAGIC_Al_PRICE_LOW_NUMBERS | 1860 | M$/Mt
Al_SOCIETY_LOSS_RATE | 0.02 | 1/year
Al_SCRAPPING_RATE | 0.03 | 1/year
Al_MATERIAL_YIELD_IN_MANUFACTURE | 0.65 | Dmnl
SCALING_FACTOR_IN_Al_DEMAND | 0.16 | Dmnl
Al RECYCLING RATE | 0.6 | 1/year
Al_SCRAPP_LOSS | 0.05 | 1/year
COEFFICIENT Al_WATER_PER_RECYCLING | 2 | MtW/Mt
RECYCLING_ENERGY_USE | 45 | TJ/Mt
ENERGY_USE_IN_OIL_EQUIVALENTS COEFFICIENT | 2.39e-05 | Mt*OE/TJ
Al_ENERGY_USE_TOE_ | 1000 | Dmnl
Al_ENERGY_USE_TOE COEFFICIENT | 41.8 | Mt*OE/TJ
_VECTOR(PARAMETER,INDEX) | YEARS_I│UNIT | 2005 | 2006 | 2007 | 2008 | 2009 | 2010 | 2011 | 2012 | 2013 | 2014 | 2015 | 2016 | 2017
Al_PRICE_HISTORY | $/per ton | 1670 | 2160 | 2120 | 2010 | 1330 | 1720 | 2445 | 2113 | 2000 | 1900 | 1900 | 2200 | 2300
_VECTOR(PARAMETER,INDEX) | YEARS_I│UNIT | 2005 | 2006 | 2007 | 2008 | 2009 | 2010 | 2011 | 2012 | 2013 | 2014 | 2015 | 2016 | 2017
Al_OBSERVED_MINING | Mt/years | 41 | 44 | 45 | 43 | 44 | 54 | 55 | 63 | 65 | 71 | 73 | 76 | 79
_VECTOR(PARAMETER,INDEX) | YEARS_I│UNIT | 2005 | 2006 | 2007 | 2008 | 2009 | 2010 | 2011 | 2012 | 2013 | 2014 | 2015 | 2016 | 2017 | 2018 | 2019 | 2020 | 2021 | 2022 | 2023 | 2024 | 2025 | 2026 | 2027 | 2028 | 2029 | 2030 | 2031 | 2032 | 2033 | 2034 | 2035 | 2036 | 2037 | 2038 | 2039 | 2040 | 2041 | 2042 | 2043 | 2044 | 2045 | 2046 | 2047 | 2048 | 2049 | 2050 | 2051 | 2052 | 2053 | 2054 | 2055 | 2056 | 2057 | 2058 | 2059 | 2060 | 2061 | 2062 | 2063 | 2064 | 2065 | 2066 | 2067 | 2068 | 2069 | 2070 | 2071 | 2072 | 2073 | 2074 | 2075 | 2076 | 2077 | 2078 | 2079 | 2080 | 2081 | 2082 | 2083 | 2084 | 2085 | 2086 | 2087 | 2088 | 2089 | 2090 | 2091 | 2092 | 2093 | 2094 | 2095 | 2096 | 2097 | 2098 | 2099 | 2100
Zeit | years | 2005 | 2006 | 2007 | 2008 | 2009 | 2010 | 2011 | 2012 | 2013 | 2014 | 2015 | 2016 | 2017 | 2018 | 2019 | 2020 | 2021 | 2022 | 2023 | 2024 | 2025 | 2026 | 2027 | 2028 | 2029 | 2030 | 2031 | 2032 | 2033 | 2034 | 2035 | 2036 | 2037 | 2038 | 2039 | 2040 | 2041 | 2042 | 2043 | 2044 | 2045 | 2046 | 2047 | 2048 | 2049 | 2050 | 2051 | 2052 | 2053 | 2054 | 2055 | 2056 | 2057 | 2058 | 2059 | 2060 | 2061 | 2062 | 2063 | 2064 | 2065 | 2066 | 2067 | 2068 | 2069 | 2070 | 2071 | 2072 | 2073 | 2074 | 2075 | 2076 | 2077 | 2078 | 2079 | 2080 | 2081 | 2082 | 2083 | 2084 | 2085 | 2086 | 2087 | 2088 | 2089 | 2090 | 2091 | 2092 | 2093 | 2094 | 2095 | 2096 | 2097 | 2098 | 2099 | 2100
_VECTOR(PARAMETER,INDEX) | YEARS_I│UNIT | 2005 | 2006 | 2007 | 2008 | 2009 | 2010 | 2011 | 2012 | 2013 | 2014 | 2015 | 2016 | 2017 | 2018 | 2019 | 2020 | 2021 | 2022 | 2023 | 2024 | 2025 | 2026 | 2027 | 2028 | 2029 | 2030 | 2031 | 2032 | 2033 | 2034 | 2035 | 2036 | 2037 | 2038 | 2039 | 2040 | 2041 | 2042 | 2043 | 2044 | 2045 | 2046 | 2047 | 2048 | 2049 | 2050 | 2051 | 2052 | 2053 | 2054 | 2055 | 2056 | 2057 | 2058 | 2059 | 2060 | 2061 | 2062 | 2063 | 2064 | 2065 | 2066 | 2067 | 2068 | 2069 | 2070 | 2071 | 2072 | 2073 | 2074 | 2075 | 2076 | 2077 | 2078 | 2079 | 2080 | 2081 | 2082 | 2083 | 2084 | 2085 | 2086 | 2087 | 2088 | 2089 | 2090 | 2091 | 2092 | 2093 | 2094 | 2095 | 2096 | 2097 | 2098 | 2099 | 2100
IMV_Al_MINING_WATER_USE_EFFICIENCY |  | 1.76 | 1.76 | 1.7504 | 1.6803 | 1.65 | 1.65 | 1.65 | 1.6362 | 1.6044 | 1.567 | 1.54 | 1.54 | 1.54 | 1.535 | 1.5031 | 1.4712 | 1.44 | 1.44 | 1.4227 | 1.3845 | 1.3519 | 1.314 | 1.263 | 1.2357 | 1.22 | 1.22 | 1.22 | 1.2188 | 1.1869 | 1.17 | 1.17 | 1.1413 | 1.1136 | 1.0945 | 1.0754 | 1.0537 | 1.0219 | 0.99 | 0.96 | 0.96 | 0.96 | 0.96 | 0.92475 | 0.88875 | 0.85688 | 0.85 | 0.85 | 0.85 | 0.85 | 0.85 | 0.85 | 0.83375 | 0.80188 | 0.764 | 0.74 | 0.74 | 0.74 | 0.74 | 0.74 | 0.71875 | 0.69 | 0.69 | 0.69 | 0.69 | 0.69 | 0.69 | 0.69 | 0.68125 | 0.67063 | 0.66 | 0.64938 | 0.64 | 0.64 | 0.64 | 0.64 | 0.64 | 0.64 | 0.64 | 0.64 | 0.64 | 0.64 | 0.64 | 0.64 | 0.64 | 0.64 | 0.64 | 0.64 | 0.64 | 0.64 | 0.64 | 0.64 | 0.64 | 0.64 | 0.64 | 0.64 | 0.64
IMV_Al_ENERGY_EFFICIENCY |  | 0.985 | 0.987 | 0.989 | 0.99067 | 0.99233 | 1 | 1 | 1 | 1 | 1 | 1 | 1 | 1 | 1 | 1 | 1 | 1 | 1 | 1 | 1 | 1 | 1 | 1 | 1 | 1 | 1 | 1 | 1 | 1 | 1 | 1 | 1 | 1 | 1 | 1 | 1 | 1 | 1 | 1 | 1 | 1 | 1 | 1 | 1 | 1 | 1 | 1 | 1 | 1 | 1 | 1 | 1 | 1 | 1 | 1 | 1 | 1 | 1 | 1 | 1 | 1 | 1 | 1 | 1 | 1 | 1 | 1 | 1 | 1 | 1 | 1 | 1 | 1 | 1 | 1 | 1 | 1 | 1 | 1 | 1 | 1 | 1 | 1 | 1 | 1 | 1 | 1 | 1 | 1 | 1 | 1 | 1 | 1 | 1 | 1 | 1
IMV_Al_TARGET_DEMAND_PER_PERSON |  | 44.373 | 46.6238 | 47.1061 | 47.7492 | 48.5531 | 49.5177 | 53.537 | 54.9839 | 56.5916 | 57.5563 | 58.3601 | 59.4855 | 60.1286 | 61.7 | 62.85 | 64.6 | 65.425 | 66 | 66.3 | 66.9 | 67.025 | 67.4 | 67.85 | 68.6 | 68.85 | 69.1 | 69.7 | 69.7 | 70.3 | 70.9 | 71.15 | 71.4 | 71.7 | 72 | 72.6 | 73.1 | 73.4 | 74.3 | 74.6 | 74.9 | 76 | 76.6 | 77.85 | 79.4 | 80.45 | 80.6 | 80.975 | 81.7 | 82.15 | 82.9 | 83.85 | 84.6 | 85.55 | 86.9 | 87.45 | 88.85 | 89.55 | 90.3 | 91.85 | 92.6 | 93.55 | 94.3 | 94.6 | 95.15 | 95.55 | 96 | 96.45 | 97.1 | 97.1 | 97.1 | 97.1 | 97.1 | 97.1 | 97.1 | 97.7 | 97.7 | 98 | 98.3 | 98.3 | 98.3 | 98.3 | 98.3 | 98.75 | 98.9 | 98.9 | 99.15 | 99.4 | 99.4 | 99.4 | 99.4 | 99.85 | 100 | 100 | 100 | 100 | 100
IMV. IRON POPULATION PROXY |  | 6.3232 | 6.33 | 6.33 | 6.3707 | 6.4449 | 6.51 | 6.561 | 6.6229 | 6.7203 | 6.81 | 6.81 | 6.81 | 6.8997 | 6.9971 | 7.0289 | 7.0405 | 7.069 | 7.1084 | 7.1635 | 7.2376 | 7.3336 | 7.482 | 7.61 | 7.61 | 7.61 | 7.6555 | 7.7018 | 7.794 | 7.896 | 7.9455 | 7.9686 | 7.9918 | 8.015 | 8.03 | 8.03 | 8.04 | 8.091 | 8.1418 | 8.1882 | 8.2345 | 8.2645 | 8.2924 | 8.3 | 8.3 | 8.3422 | 8.4164 | 8.4695 | 8.4927 | 8.51 | 8.51 | 8.5123 | 8.5355 | 8.5586 | 8.608 | 8.659 | 8.6882 | 8.7114 | 8.72 | 8.72 | 8.7331 | 8.7609 | 8.7873 | 8.8105 | 8.8336 | 8.8568 | 8.88 | 8.88 | 8.88 | 8.88 | 8.88 | 8.88 | 8.88 | 8.88 | 8.88 | 8.8904 | 8.9182 | 8.94 | 8.94 | 8.94 | 8.94 | 8.94 | 8.94 | 8.94 | 8.9573 | 8.9805 | 8.99 | 8.99 | 8.99 | 8.99 | 8.99 | 8.99 | 8.9927 | 9.0159 | 9.0391 | 9.04 | 9.04
IMV_Al_MINING_AND_REFINING_IMPROVEMENT_TECHNOLOGY |  | 1 | 1 | 1 | 1 | 1 | 0.971 | 0.92 | 0.92 | 0.943 | 0.966 | 1 | 1 | 1 | 1 | 1 | 1 | 1 | 1 | 1 | 1 | 0.994 | 0.989 | 0.983 | 0.971 | 0.966 | 0.966 | 0.954 | 0.943 | 0.926 | 0.914 | 0.903 | 0.886 | 0.883 | 0.869 | 0.851 | 0.84 | 0.829 | 0.823 | 0.817 | 0.817 | 0.811 | 0.806 | 0.806 | 0.8 | 0.794 | 0.794 | 0.789 | 0.789 | 0.783 | 0.783 | 0.777 | 0.771 | 0.771 | 0.766 | 0.766 | 0.766 | 0.76 | 0.76 | 0.754 | 0.754 | 0.749 | 0.749 | 0.746 | 0.743 | 0.743 | 0.737 | 0.737 | 0.737 | 0.731 | 0.72933 | 0.72767 | 0.726 | 0.726 | 0.726 | 0.72 | 0.72 | 0.72 | 0.72 | 0.72 | 0.72 | 0.72 | 0.72 | 0.72 | 0.72 | 0.72 | 0.72 | 0.72 | 0.72 | 0.72 | 0.72 | 0.72 | 0.72 | 0.72 | 0.72 | 0.72 | 0.72
Al_DEMAND_HISTORICAL_WORLD_7 | Mt/year | 41 | 44 | 45 | 43 | 44 | 54 | 55 | 63 | 65 | 71 | 73 | 76 | 79 | 79 | 79 | 79 | 79 | 79 | 79 | 79 | 79 | 79 | 79 | 79 | 79 | 79 | 79 | 79 | 79 | 79 | 79 | 79 | 79 | 79 | 79 | 79 | 79 | 79 | 79 | 79 | 79 | 79 | 79 | 79 | 79 | 79 | 79 | 79 | 79 | 79 | 79 | 79 | 79 | 79 | 79 | 79 | 79 | 79 | 79 | 79 | 79 | 79 | 79 | 79 | 79 | 79 | 79 | 79 | 79 | 79 | 79 | 79 | 79 | 79 | 79 | 79 | 79 | 79 | 79 | 79 | 79 | 79 | 79 | 79 | 79 | 79 | 79 | 79 | 79 | 79 | 79 | 79 | 79 | 79 | 79 | 79
HISTORICAL_Al_PRICE | $/t | 1898.31 | 2569.9 | 2638.18 | 2572.79 | 1664.83 | 2173.12 | 2401.39 | 2023.28 | 1846.67 | 1867.42 | 1664.68 | 1604.18 | 1967.65 | 2108.48 | 1794.49 | 1703.99 | 2472.85 | 2472.85 | 2472.85 | 2472.85 | 2472.85 | 2472.85 | 2472.85 | 2472.85 | 2472.85 | 2472.85 | 2472.85 | 2472.85 | 2472.85 | 2472.85 | 2472.85 | 2472.85 | 2472.85 | 2472.85 | 2472.85 | 2472.85 | 2472.85 | 2472.85 | 2472.85 | 2472.85 | 2472.85 | 2472.85 | 2472.85 | 2472.85 | 2472.85 | 2472.85 | 2472.85 | 2472.85 | 2472.85 | 2472.85 | 2472.85 | 2472.85 | 2472.85 | 2472.85 | 2472.85 | 2472.85 | 2472.85 | 2472.85 | 2472.85 | 2472.85 | 2472.85 | 2472.85 | 2472.85 | 2472.85 | 2472.85 | 2472.85 | 2472.85 | 2472.85 | 2472.85 | 2472.85 | 2472.85 | 2472.85 | 2472.85 | 2472.85 | 2472.85 | 2472.85 | 2472.85 | 2472.85 | 2472.85 | 2472.85 | 2472.85 | 2472.85 | 2472.85 | 2472.85 | 2472.85 | 2472.85 | 2472.85 | 2472.85 | 2472.85 | 2472.85 | 2472.85 | 2472.85 | 2472.85 | 2472.85 | 2472.85 | 2472.85
_VECTOR(PARAMETER, Al_S_CURVE_fitting) | Al_DIFFICULTY_HIGH_GRADE_FITTING_CONSTANS | 41 2005 2005 2005: Al_DIFFICULTY_LOW_GRADE_FITTINGS_CONSTANTS; 44 2006 2006 2006: Al_LOW_GRADE_CHANGE_PRICE_COEFFICIENTS; 45 2007 2007 2007: PRICE_SENSITIVITY_S_CURVE_FIT; 43 2008 2008 2008: Al_PROSPECTING_TECHNOLOGY_COEFFICIENTS; 44 2009 2009 2009: COEFFIECIENTS_CHANGE_Al_GRADE
S_CURVE_FIT_I│UNIT | Dmnl | 41 2005 2005 2005: Dmnl; 44 2006 2006 2006: Dmnl; 45 2007 2007 2007: Dmnl; 43 2008 2008 2008: Dmnl; 44 2009 2009 2009: Dmnl
A_Al_S_CURVE_fitting | 0.98846 | 41 2005 2005 2005: 0.98846; 44 2006 2006 2006: 1; 45 2007 2007 2007: -0.86961; 43 2008 2008 2008: 1.0183; 44 2009 2009 2009: 1
k_Al_S_CURVE_fitting | 1.11e-08 | 41 2005 2005 2005: 1.45e-08; 44 2006 2006 2006: 1e-12; 45 2007 2007 2007: 1.97e-09; 43 2008 2008 2008: 0.0292; 44 2009 2009 2009: 0.0292
n_Al_S_CURVE_fitting | 2.9413 | 41 2005 2005 2005: 2.9413; 44 2006 2006 2006: 3.61; 45 2007 2007 2007: 2.2855; 43 2008 2008 2008: 1958.1398; 44 2009 2009 2009: 1958.1398
one_Al_S_CURVE_fitting | 1 | bar: 41 2005 2005 2005 to 44 2009 2009 2009
_VECTOR(PARAMETER,Al_EXP_FIT) | Al_PRICE_EXP_FIT | 41 2005 2005 2005: RECYCLING_DRIVE_EXP_FIT
AL_EXP_FIT│UNIT | Dmnl | 41 2005 2005 2005: Dmnl
One_Al_EXP_FIT | 1 | bar: 41 2005 2005 2005
A_Al_EXP_FIT | 10000 | 41 2005 2005 2005: 17479.09
B_Al_EXP_FIT | 0.42 | 41 2005 2005 2005: 3665.02
_PAR_NUMBERS |  | 41 2005 2005 2005: UNITS
UNIT CONVERSION TON TO MT | 1/1000000 | 41 2005 2005 2005: Mt/ton
UNIT_CONVERSION_KT_TO_MT | 1/1000 | 41 2005 2005 2005: Mt/kt
UNIT_CONVERSION_TO_TJ/YEARS | 1000 | 41 2005 2005 2005: TJ/MJ
Al_PROSPECTING | 0.01 | 41 2005 2005 2005: 1/Year
Al_BASE_PRICE_2006 | 2538 | 41 2005 2005 2005: $/t
Al_RECYCLING_RATE | 0.6 | 41 2005 2005 2005: 1/years
Al_PROFIT_SCALE | 1 | 41 2005 2005 2005: 1/years; 44 2006 2006 2006: 0.15
Al_SOCIETY_LOSS_RATE | 0.02 | 41 2005 2005 2005: 1/years
Al_COST_GRADE_CONSTANT_LOW | 1860 | 41 2005 2005 2005: Mdollars/Mt
Al_COST_GRADE_CONSTANT_HIGH | 600 | 41 2005 2005 2005: Mdollars/Mt
COEFFICIENTS_Al_PRODUCTION_RATE_FACTOR | 0.0065 | 41 2005 2005 2005: Dmnl
DECREASE_FACTOR_Al_PROFIT | 0.2 | 41 2005 2005 2005: 1/year
Al_PROFIT_SCALE | 1 | 41 2005 2005 2005: 1/year
Al_DEMAND_BASE_YEAR | 73 | 41 2005 2005 2005: Mt/Year
Al_LOW_GRADE_FACTOR_MINING | 0.2 | 41 2005 2005 2005: 1/year
Al_SCRAPPING_RATE | 0.03 | 41 2005 2005 2005: 1/year
Al_MATERIAL_YIELD_IN_MANUFACTURE | 0.65 | 41 2005 2005 2005: Dmnl
Al_SCRAP_LOSS | 0.05 | 41 2005 2005 2005: 1/year
COEFFICIENT Al WATER PER RECYCLING | 2 | 41 2005 2005 2005: MtW/Mt
ENERGY_USE_IN_OIL_EQUIVALENTS_SCALE | 2.388e-05 | 41 2005 2005 2005: Mt*OE/TJ
Al_ENERGY_USE_TOE_COEFFICIENT | 41.8 | 41 2005 2005 2005: Mt*OE/TJ
Al_ENERGY_USE_TOE_COEFFICIENT_TWO | 1000 | 41 2005 2005 2005: Dmnl
MAXIMUM_Al_PRICE | 10000 | 41 2005 2005 2005: $/t
INITIAL_Al_PRICE | 2538 | 41 2005 2005 2005: $/t
INITIAL_Al_AVAILABLE | 35.37 | 41 2005 2005 2005: Mt/Year
_VECTOR(PARAMETER, S_CURVE_FIT_I) | COEFFICIENTS_CHANGE_Al_MINING_TECHNOLOGY_S_CURVE | 41 2005 2005 2005: COEFFICIENTS_Al_PROFIT_EFFECT_ON_MINING_S_CURVE; 44 2006 2006 2006: PRICE_SENSITIVITY_S_CURVE_FIT; 45 2007 2007 2007: COEFFICIENTS_CHANGE_Al_GRADE
S_CURVE_FIT_I│UNIT | Dmnl | 41 2005 2005 2005: Dmnl; 44 2006 2006 2006: Dmnl; 45 2007 2007 2007: Dmnl
A_S_CURVE_FIT | 1.0183 | 41 2005 2005 2005: 5.3; 44 2006 2006 2006: -0.86961; 45 2007 2007 2007: 1
k_S_CURVE_FIT | 0.029248 | 41 2005 2005 2005: 1e-05; 44 2006 2006 2006: 1.9719e-09; 45 2007 2007 2007: 1e-12
n_S_CURVE_FIT | 1958.14 | 41 2005 2005 2005: 100000; 44 2006 2006 2006: 2.2855; 45 2007 2007 2007: 3.61
_VECTOR(LINEAR_LOG_FIT_I,INDEX) | COEFFICIENTS_Al_PROFIT_EFFECT_ON_MINING_LOGISTIC
LINEAR_LOG_FIT_I│UNIT | Dmnl
A_LINEAR LOG FIT | 0.1409
B_LINEAR LOG FIT | 0.0002
_VECTOR(PARAMETER, EXP_CURVE_FIT_I) | Al_PRICE_EXP_FIT | 41 2005 2005 2005: COEFFICIENTS_Al_PRICE_ECONOMY; 44 2006 2006 2006: RECYCLING_DRIVE_EXP_FIT
EXP_CURVE_FIT_I│UNIT | Dmnl | 41 2005 2005 2005: Dmnl; 44 2006 2006 2006: Dmnl
A_EXP_CURVE | 10000 | 41 2005 2005 2005: 7.667; 44 2006 2006 2006: 17479.1
B_EXP_CURVE | 0.42 | 41 2005 2005 2005: 0.3796; 44 2006 2006 2006: 3665.02
C_EXP_CURVE | 0 | 41 2005 2005 2005: 0.046; 44 2006 2006 2006: 0

## Nickel
_VECTOR(PARAMETER,ORE_GRADES_I) | INITIAL_Ni_HIDDEN_RESOURCES | INITIAL_Ni_KNOWN_RESERVES | AMOUNT_OF_Ni_IN_WEIGHT_OF_ROCK | COEFFICIENTS_Ni_GRADE_COST | COEFFICIENTS_Ni_ENERGY_USE | COEFFICIENTS_WATER_PER_Ni | SCALING_NUMBERS_FROM_Ni_HIDDEN_TO_Ni_KNOWN
ORE_GRADES_I│UNIT | Mt | Mt | Dmnl | M$ | MJ/kg | Mt/years | Dmnl
RICH_GRADE | 0.00043074 | 2.0548 | 12 | 4000 | 50 | 30 | 0
HIGH_GRADE | 3.5157 | 29.5636 | 2 | 7000 | 120 | 110 | 1.7
LOW_GRADE | 128.2376 | 117.4105 | 0.6 | 15000 | 300 | 150 | 1.5
ULTRALOW_GRADE | 175.0031 | 33.9124 | 0.2 | 28000 | 400 | 270 | 0
TRACE_GRADE | 175 | 20 | 0.05 | 40000 | 600 | 500 | 1
OCEANS_GRADE | 0 | 0 | 0 | 0 | 0 | 600 | 0
_INITIAL_STOCK_VALUES |  | UNITS
INITIAL_Ni_PLATING | 0.46987 | Mt
INITIAL_Ni_MARKET | 0.32887 | Mt
INITIAL_Ni_OTHER_USE | 0.65841 | Mt
INITIAL_DELAYED_TS_Ni_PROFIT_AVERAGE | 8.6072 | Dmnl
INITIAL_Ni_SCRAP | 0.15353 | Mt
_PAR_NUMBERS |  | UNITS
AVOID_ZERO_DIVISION | 0.0001 | Dmnl
COEFFICIENT_Cu_INVERTED_COST_CURVE | 20 | Dmnl
COEFFICIENTS_HIGH_TECH_Ni_DEMAND | 0.025 | Dmnl
COEFFICIENTS_HIGH_TECH_Ni_DEMAND | 0.025 | Dmnl
INITIAL_DELAYED_TS_Ni_PROFIT_AVERAGE | 8.6072 | Dmnl
Ni_CONTENT_IN_COMMON_STEEL | 0.0003 | Dmnl
Ni_ENERGY_RECYCLING | 80 | MJ/kg
Ni_ENERGY_SECONDARY | 200 | MJ/kg
Ni_PLATED_SCRAPPING_RATE | 0.05 | 1/years
Ni_PLATING_LOSS_RATE | 0.1 | 1/years
Ni_RATE_SCALING | 0.1 | Dmnl
Ni_Rich_find_rate | 0.05 | Dmnl
Ni_SCRAPPING_RATE | 0.1 | 1/years
Ni_SCRAPPING_SHARE | 0.3 | Dmnl
Ni_SCRAPPING_SHARE_RECYCLING | 0.18 | 1/years
Ni_UNITS_PER_Cu_USED | 0.02 | Dmnl
WATER_PER_Ni_RECYCLE | 20 | Mm^3/Mt
PROFIT_MARGIN_ON_EXTRACTION | 1.1 | dmnl
PROMOTION_OF_PROSPECTING | 0.05355 | Dmnl
SPLIT_EQUATION | 0.15 | Dmnl
UNIT_CONVERSION_FROM_TON_TO_Mt | 1/1000000 | M
UNIT_CONVERSION_KT_TO_MT | 1/1000 | Mt/kt
WATER_PER_Ni_SECONDARY | 60 | Mm^3/Mt
Ni_CONTENT_IN_SS_STEEL | 0.05 | DMNL
_VECTOR(PARAMETER, S_CURVE_FIT_ABC_I) | COEFFICIENTS_GLOBAL_Ni_OTHER_DEMAND | COEFFICIENTS_Ni_MINING_EFFICIENCY_CURVE | COEFFICIENTS_Ni_OTHER_RECYCLING_FRACTION | COEFFICIENTS_Ni_PROFIT_DRIVER
S_CURVE_FIT_ABC_I│UNIT | Dmnl | Dmnl | Dmnl | Dmnl
A_S_CURVE | 4 | 1.5792 | 0.9 | 1.2582
B_S_CURVE | 0.00029511 | 0.048093 | 0.00021775 | 0.00012928
C_S_CURVE | 11500 | 1922.562 | 5863.35 | 5268.404
_VECTOR(PARAMETER,LINEAR_LOG_FIT_I) | COEFFICIENTS_Ni_PRICE_EFFECT_ON_DEMAND | COEFFICIENTS_Ni_PRICE_LINEAR | COEFFICIENTS_Ni_PRICE_LOGISTIC
LINEAR_LOG_FIT_I│UNIT | Dmnl | Dmnl | Dmnl
A_LINEAR_LOG_FIT | 1.1501 | -218667 | 16000
B_LINEAR_LOG_FIT | -1e-05 | 48800 | -0.763
_VECTOR(PARAMETER,Ni_CONTENT_IN_METALS_I) | Ni_CONTENT_IN_METALS
LINEAR_LOG_FIT_I│UNIT | Dmnl
Ni_in_Cu | 0.035
Ni_in_PGM | 500
_MATRIX: COEFFICIENTS_PROSPECTING_FROM_ALL(ORE_GRADES_I, S_CURVE_FIT_REVERSE_I) | RICH_GRADE | HIGH_GRADE | LOW_GRADE | ULTRALOW_GRADE | TRACE_GRADE | OCEANS_GRADE
S_CURVE_FIR_REVERSE_I│UNIT | Dmnl | Dmnl | Dmnl | Dmnl | Dmnl | Dmnl
N | 0.05 | 7.6843 | 7.6 | 9.2934 | 9.2934 | 0
MIN_VALUE | 0.05 | 0.05 | 0.05 | 0 | 0 | 0
MAX_VALUE | 0.05 | 2.005 | 2.005 | 1.9776 | 2 | 0
EC50 | 0.05 | 5.5351 | 5.53 | 6.0817 | 6.0817 | 0
_MATRIX:COEFFICIENTS_MINING_TECHNOLOGY_IMPROVEMENTS(S_CURVE_FIT_ABC_I, ORE_GRADES_I) | A_S_CURVE | B_S_CURVE | C_S_CURVE
ORE_GRADES_I│Dmnl | Dmnl | Dmnl | Dmnl
RICH_GRADE | 0 | 0 | 0
HIGH_GRADE | 0 | 0 | 0
LOW_GRADE | 1.0359 | 0.155 | 2023.9907
ULTRALOW_GRADE | 0.99275 | 0.18027 | 2030.8311
TRACE_GRADE | 0.99275 | 0.18027 | 2030.8311
OCEANS_GRADE | 0 | 0 | 0
_MATRIX:COEFFICIENTS_Ni_CHANGE_GRADE(S_CURVE_FIT_ABC_I, ORE_GRADES_I) | A_S_CURVE | B_S_CURVE | C_S_CURVE
ORE_GRADES_I│Dmnl | Dmnl | Dmnl | Dmnl
RICH_GRADE | 0 | 0 | 0
HIGH_GRADE | 1 | 0.00093046 | 5732.495
LOW_GRADE | 1 | 0.00036498 | 12834
ULTRALOW_GRADE | 1 | 0.0004087 | 28539.78
TRACE_GRADE | 1 | 0.0003697 | 45760.03
OCEANS_GRADE | 0 | 0 | 0
_MATRIX: COEFFICIENTS_PROSPECTING_FROM_GRADES(ORE_GRADES_I, S_CURVE_FIR_REVERSE_I) | RICH_GRADE | HIGH_GRADE | LOW_GRADE | ULTRALOW_GRADE | TRACE_GRADE | OCEANS_GRADE
S_CURVE_FIR_REVERSE_I│UNIT | Dmnl | Dmnl | Dmnl | Dmnl | Dmnl | Dmnl
N | 0.05 | 7.6843 | 7.9229 | 9.2934 | 9.2934 | 0
MIN_VALUE | 0.05 | 0 | 0.05 | 0.01 | 0.05 | 0
MAX_VALUE | 0.05 | 2.005 | 1.9752 | 1.9776 | 2 | 0
EC50 | 0.05 | 5.5351 | 5.54 | 6.0817 | 6.0817 | 0
_MATRIX:COEFFICIENTS_PROSPECTING_TECHNOLOGY_IMPROVEMENTS(S_CURVE_FIT_ABC_I, ORE_GRADES_I) | A_S_CURVE | B_S_CURVE | C_S_CURVE
ORE_GRADES_I│Dmnl | Dmnl | Dmnl | Dmnl
RICH_GRADE | 10.0206 | 0.027835 | 1967.25
HIGH_GRADE | 10.0206 | 0.027835 | 1967.25
LOW_GRADE | 10.0206 | 0.027835 | 1967.25
ULTRALOW_GRADE | 10.4014 | 0.013322 | 2148.622
TRACE_GRADE | 10.4014 | 0.013322 | 2148.622
OCEANS_GRADE | 0 | 0 | 0
Value
Parameter name | Dmnl
AMOUNT_OF_Ni_IN_WEIGHT_OF_ROCK[RICH_GRADE] | 12
AMOUNT_OF_Ni_IN_WEIGHT_OF_ROCK[HIGH_GRADE] | 2
AMOUNT_OF_Ni_IN_WEIGHT_OF_ROCK[LOW_GRADE] | 0.6
AMOUNT_OF_Ni_IN_WEIGHT_OF_ROCK[ULTRALOW_GRADE] | 0.2
AMOUNT_OF_Ni_IN_WEIGHT_OF_ROCK[TRACE_GRADE] | 0.05
AMOUNT_OF_Ni_IN_WEIGHT_OF_ROCK[OCEANS_GRADE] | 0